## System data
Base power | 10 MVA
Base voltage | 12.66 kV
Upper bound for voltage | 1.07 p.u.
Lower bound for voltage | 0.93 p.u.
Planning horizon | 5 years
Discount rate | 10%
Annual load growth | 3%
Per-unit cost of electricity purchase | 0.5 ¥/kWh
Per-unit cost of PV curtailment | 5 ¥/kWh
Per-unit cost of load shedding | 50 ¥/kWh
Optimal gap of Benders decomposition algorithm | 0.01%

## Feeder data
Existing feeders |  |  |  | Candidate feeders
From | To | Resistance (Ω) | Reactance (Ω) | From | To | Length (km)
1 | 2 | 0.0005 | 0.0012 | 29 | 70 | 0.62
2 | 3 | 0.0005 | 0.0012 | 70 | 71 | 0.58
3 | 4 | 0.0015 | 0.0036 | 71 | 72 | 0.52
4 | 5 | 0.0251 | 0.0294 | 72 | 73 | 0.42
5 | 6 | 0.366 | 0.1864 | 73 | 74 | 1.15
6 | 7 | 0.381 | 0.1941 | 74 | 75 | 0.72
7 | 8 | 0.0922 | 0.047 | 75 | 76 | 0.7
8 | 9 | 0.0493 | 0.0251 | 76 | 77 | 0.66
9 | 10 | 0.819 | 0.2707 | 31 | 70 | 0.75
10 | 11 | 0.1872 | 0.0619 | 43 | 71 | 1
11 | 12 | 0.7114 | 0.2351 | 70 | 74 | 0.82
12 | 13 | 1.03 | 0.34 | 49 | 74 | 0.85
13 | 14 | 1.044 | 0.34 | 72 | 74 | 0.95
14 | 15 | 1.058 | 0.3496 | 23 | 77 | 1.26
15 | 16 | 0.1966 | 0.065
16 | 17 | 0.3744 | 0.1238
17 | 18 | 0.0047 | 0.0016
18 | 19 | 0.3276 | 0.1083
19 | 20 | 0.2106 | 0.069
20 | 21 | 0.3416 | 0.1129
21 | 22 | 0.014 | 0.0046
22 | 23 | 0.1591 | 0.0526
23 | 24 | 0.3463 | 0.1145
24 | 25 | 0.7488 | 0.2475
25 | 26 | 0.3089 | 0.1021
26 | 27 | 0.1732 | 0.0572
3 | 28 | 0.0044 | 0.0108
28 | 29 | 0.064 | 0.1565
29 | 30 | 0.3978 | 0.1315
30 | 31 | 0.0702 | 0.0232
31 | 32 | 0.351 | 0.116
32 | 33 | 0.839 | 0.2816
33 | 34 | 1.708 | 0.5646
34 | 35 | 1.474 | 0.4873
3 | 36 | 0.0044 | 0.0108
36 | 37 | 0.064 | 0.1565
37 | 38 | 0.1053 | 0.123
38 | 39 | 0.0304 | 0.0355
39 | 40 | 0.0018 | 0.0021
40 | 41 | 0.7283 | 0.8509
41 | 42 | 0.31 | 0.3623
42 | 43 | 0.041 | 0.0478
43 | 44 | 0.0092 | 0.0116
44 | 45 | 0.1089 | 0.1373
45 | 46 | 0.0009 | 0.0012
4 | 47 | 0.0034 | 0.0084
47 | 48 | 0.0851 | 0.2083
48 | 49 | 0.2898 | 0.7091
49 | 50 | 0.0822 | 0.2011
8 | 51 | 0.0928 | 0.0473
51 | 52 | 0.3319 | 0.114
9 | 53 | 0.174 | 0.0886
53 | 54 | 0.203 | 0.1034
54 | 55 | 0.2842 | 0.1447
55 | 56 | 0.2813 | 0.1433
56 | 57 | 1.59 | 0.5337
57 | 58 | 0.7837 | 0.263
58 | 59 | 0.3042 | 0.1006
59 | 60 | 0.3861 | 0.1172
60 | 61 | 0.5075 | 0.2585
61 | 62 | 0.0974 | 0.0496
62 | 63 | 0.145 | 0.0738
63 | 64 | 0.7105 | 0.3619
64 | 65 | 1.041 | 0.5302
11 | 66 | 0.2012 | 0.0611
66 | 67 | 0.0047 | 0.0014
12 | 68 | 0.7394 | 0.2444
68 | 69 | 0.0047 | 0.0016

## Node data
Existing nodes |  |  | New nodes
Number | Active load (kW) | Reactive load (kVar) | Number | Active load (kW) | Reactive load (kVar) | PV capacity (kW) | Connected year
1 | 0 | 0 | 70 | 150 | 70 | 1000 | 1
2 | 0 | 0 | 71 | 150 | 70 | 1000 | 1
3 | 0 | 0 | 72 | 60 | 20 | 600 | 1
4 | 0 | 0 | 73 | 60 | 20 | 600 | 2
5 | 0 | 0 | 74 | 150 | 70 | 1000 | 2
6 | 2.6 | 2.2 | 75 | 150 | 70 | 1000 | 3
7 | 40.4 | 30 | 76 | 60 | 20 | 600 | 3
8 | 75 | 54 | 77 | 60 | 20 | 600 | 3
9 | 30 | 22
10 | 28 | 19
11 | 145 | 104
12 | 145 | 104
13 | 8 | 5.5
14 | 8 | 5.5
15 | 0 | 0
16 | 45.5 | 30
17 | 60 | 35
18 | 60 | 35
19 | 0 | 0
20 | 1 | 0.6
21 | 114 | 81
22 | 5.3 | 3.5
23 | 0 | 0
24 | 28 | 20
25 | 0 | 0
26 | 14 | 10
27 | 14 | 10
28 | 26 | 18.6
29 | 26 | 18.6
30 | 0 | 0
31 | 0 | 0
32 | 0 | 0
33 | 14 | 10
34 | 19.5 | 14
35 | 6 | 4
36 | 26 | 18.6
37 | 26 | 18.6
38 | 0 | 0
39 | 24 | 17
40 | 24 | 17
41 | 1.2 | 1
42 | 0 | 0
43 | 6 | 4.3
44 | 0 | 0
45 | 39.2 | 26.3
46 | 39.2 | 26.3
47 | 0 | 0
48 | 79 | 56.4
49 | 384.7 | 274.5
50 | 384.7 | 274.5
51 | 40.5 | 28.3
52 | 3.6 | 2.7
53 | 4.3 | 3.5
54 | 26.4 | 19
55 | 24 | 17.2
56 | 0 | 0
57 | 0 | 0
58 | 0 | 0
59 | 100 | 72
60 | 0 | 0
61 | 1244 | 888
62 | 32 | 23
63 | 0 | 0
64 | 227 | 162
65 | 59 | 42
66 | 18 | 13
67 | 18 | 13
68 | 28 | 20
69 | 28 | 20

## Cable data
Common parameters
Installation cost of DTR equipment | 50000 ¥
Design lifetime | 30 years
Maximum temperature limit of hot-spot temperature | 90 ℃
Cable type | Three Core Aluminium Conductor XLPE Insulated Steel Wire Armoured
Thermal resistivity of insulation | 3.5 K∙m/W
Thermal resistivity of jacket | 6 K∙m/W
Special heat of conductor | 2.5*106 J/m3∙K
Special heat of insulation | 2.4*106 J/m3∙K
Special heat of screen | 3.45*106 J/m3∙K
Special heat of armour | 3.8*106 J/m3∙K
Special heat of jacket | 1.7*106 J/m3∙K
Soil textural classes | Clay loams
Candidate cable types | Type 1 | Type 2 | Type 3
Rated current (A) | 100 | 185 | 320
Construction cost (¥/km) | 300000 | 500000 | 700000
Replacement cost ($/km) | - | 450000 | 600000
Resistance per-unit length (Ω/km) | 1.2 | 0.443 | 0.16
Reactance per-unit length (Ω/km) | 0.127 | 0.107 | 0.097
Loss factor of screen | 0.0019 | 0.0062 | 0.021
Nominal cross-section of conductor (mm2) | 25 | 70 | 185
Diameter of conductor (mm) | 5.6 | 9.4 | 16
Thickness of insulation (mm) | 4.5 | 4.5 | 4.5
Thickness of screen (mm) | 0.2 | 0.2 | 0.2
Thickness of inner coverings and fillers (mm) | 1.4 | 1.5 | 1.8
Thickness of armour (mm) | 0.5 | 0.5 | 0.5
Thickness of jacket (mm) | 2.5 | 2.8 | 3.3

## Transformer data
Common parameters
Installation cost of DTR equipment | 10000 ¥
Design lifetime | 30 years
Top-oil rise over ambient temperature at rated load | 55 ℃
Winding hot-spot rise over top-oil temperature at rated load | 25 ℃
Oil time constant | 155 min
Winding time constant | 5 min
Ratio of load loss at rated load to no-load loss | 8
Maximum temperature limit of hot-spot temperature | 120 ℃
Candidate transformer types | Type 1 | Type 2 | Type 3
Rated capacity (kVA) | 400 | 600 | 1000
Construction cost (¥) | 150000 | 200000 | 270000

## Weather and load data
Hour | Solar radiation (W2/m) | Ambient air temperature (℃) | Soil water content (m3/m3) | Ambient soil temperature (℃) | Load factor (p.u.)
1 | 0 | 11.8715 | 0.21411 | 19.7164 | 0.48984
2 | 0 | 11.7607 | 0.21409 | 19.7006 | 0.46684
3 | 0 | 11.5993 | 0.21408 | 19.683 | 0.45039
4 | 0 | 11.4746 | 0.21406 | 19.6652 | 0.44078
5 | 0 | 11.3886 | 0.21405 | 19.6456 | 0.44677
6 | 0 | 11.2835 | 0.21402 | 19.6261 | 0.48431
7 | 10.2593 | 11.3117 | 0.214 | 19.6046 | 0.55824
8 | 146.1252 | 11.9188 | 0.21397 | 19.581 | 0.61739
9 | 336.7535 | 12.7657 | 0.21391 | 19.5595 | 0.6102
10 | 496.0494 | 13.7892 | 0.21382 | 19.538 | 0.62508
11 | 589.0184 | 14.8663 | 0.21373 | 19.5185 | 0.62602
12 | 584.9168 | 15.6439 | 0.21362 | 19.4991 | 0.66121
13 | 524.0544 | 15.8951 | 0.21351 | 19.4816 | 0.68618
14 | 436.2961 | 15.7986 | 0.21341 | 19.464 | 0.68487
15 | 375.5723 | 15.6171 | 0.21332 | 19.4483 | 0.68369
16 | 258.1453 | 15.375 | 0.21326 | 19.4328 | 0.66936
17 | 97.1857 | 14.6198 | 0.21321 | 19.4174 | 0.6599
18 | 1.2477 | 13.9712 | 0.21318 | 19.4018 | 0.70038
19 | 0 | 13.5686 | 0.21316 | 19.3841 | 0.68756
20 | 0 | 13.2481 | 0.21315 | 19.3686 | 0.6358
21 | 0 | 13.1487 | 0.21313 | 19.351 | 0.56969
22 | 0 | 13.1678 | 0.21312 | 19.3327 | 0.61094
23 | 0 | 13.0723 | 0.21309 | 19.315 | 0.57362
24 | 0 | 12.982 | 0.21307 | 19.2975 | 0.53365
25 | 0 | 13.0422 | 0.21306 | 19.278 | 0.49733
26 | 0 | 13.0537 | 0.21304 | 19.2582 | 0.45255
27 | 0 | 12.8831 | 0.21303 | 19.2367 | 0.41965
28 | 0 | 13.0107 | 0.21301 | 19.2169 | 0.39688
29 | 0 | 13.4663 | 0.213 | 19.1952 | 0.39357
30 | 0 | 13.3832 | 0.21297 | 19.1734 | 0.40416
31 | 8.7342 | 13.218 | 0.21295 | 19.1515 | 0.43634
32 | 133.5091 | 13.4324 | 0.21292 | 19.1318 | 0.50027
33 | 324.9692 | 13.9034 | 0.21284 | 19.1097 | 0.55672
34 | 498.6835 | 14.6122 | 0.21277 | 19.0897 | 0.56717
35 | 609.3982 | 15.4653 | 0.21265 | 19.0716 | 0.58123
36 | 669.9023 | 16.26 | 0.21254 | 19.0553 | 0.59622
37 | 656.0385 | 16.4029 | 0.21242 | 19.0389 | 0.60915
38 | 588.1055 | 16.186 | 0.2123 | 19.0246 | 0.60732
39 | 453.3486 | 15.748 | 0.2122 | 19.0102 | 0.59982
40 | 288.9231 | 15.1257 | 0.21213 | 18.9974 | 0.59566
41 | 95.938 | 15.4543 | 0.21208 | 18.9848 | 0.60935
42 | 1.1091 | 14.7225 | 0.21207 | 18.9741 | 0.64104
43 | 0 | 14.1747 | 0.21205 | 18.961 | 0.66161
44 | 0 | 13.7491 | 0.21202 | 18.9481 | 0.64359
45 | 0 | 13.3804 | 0.21201 | 18.9332 | 0.61853
46 | 0 | 13.0045 | 0.21199 | 18.9183 | 0.59448
47 | 0 | 12.715 | 0.21198 | 18.9033 | 0.55967
48 | 0 | 12.5617 | 0.21196 | 18.8881 | 0.53441
49 | 0 | 12.4151 | 0.21194 | 18.871 | 0.50564
50 | 0 | 12.1896 | 0.21193 | 18.8537 | 0.47371
51 | 0 | 11.9651 | 0.2119 | 18.8363 | 0.43043
52 | 0 | 11.7965 | 0.21188 | 18.817 | 0.40383
53 | 0 | 11.8639 | 0.21187 | 18.7975 | 0.39608
54 | 0 | 11.6785 | 0.21185 | 18.778 | 0.42389
55 | 8.3183 | 11.6212 | 0.21184 | 18.7585 | 0.4535
56 | 124.0817 | 12.2393 | 0.21181 | 18.7389 | 0.48419
57 | 310.2735 | 13.4453 | 0.21175 | 18.7175 | 0.52988
58 | 479.4127 | 14.8916 | 0.21165 | 18.6996 | 0.55121
59 | 591.5139 | 16.2218 | 0.21156 | 18.682 | 0.56897
60 | 615.2787 | 17.1284 | 0.21144 | 18.6662 | 0.57977
61 | 609.5945 | 17.7388 | 0.21132 | 18.6525 | 0.58544
62 | 526.2726 | 17.9881 | 0.21121 | 18.6405 | 0.58039
63 | 408.4297 | 18.0216 | 0.21112 | 18.6286 | 0.57633
64 | 272.7024 | 17.7914 | 0.21104 | 18.6207 | 0.57914
65 | 89.422 | 17.0754 | 0.21101 | 18.6107 | 0.59529
66 | 0.69319 | 16.3436 | 0.21098 | 18.6026 | 0.64507
67 | 0 | 15.6792 | 0.21097 | 18.5949 | 0.67149
68 | 0 | 14.9136 | 0.21095 | 18.5848 | 0.65334
69 | 0 | 14.4336 | 0.21094 | 18.5751 | 0.62417
70 | 0 | 14.0027 | 0.21092 | 18.5634 | 0.59442
71 | 0 | 13.5901 | 0.21091 | 18.5514 | 0.559
72 | 0 | 13.1076 | 0.21088 | 18.5398 | 0.52821
73 | 0 | 12.5947 | 0.21086 | 18.526 | 0.49255
74 | 0 | 12.2756 | 0.21085 | 18.5123 | 0.46222
75 | 0 | 11.9083 | 0.21083 | 18.4986 | 0.43601
76 | 0 | 11.6446 | 0.21082 | 18.4833 | 0.41709
77 | 0 | 11.4803 | 0.2108 | 18.4676 | 0.42559
78 | 0 | 11.0548 | 0.21078 | 18.4501 | 0.49421
79 | 8.041 | 10.8126 | 0.21077 | 18.4328 | 0.56958
80 | 132.5386 | 11.8734 | 0.21074 | 18.4152 | 0.66976
81 | 313.0462 | 13.9249 | 0.21069 | 18.3999 | 0.6475
82 | 467.3512 | 15.8674 | 0.21062 | 18.3822 | 0.65168
83 | 571.8272 | 17.0596 | 0.21051 | 18.3687 | 0.69228
84 | 636.7677 | 17.6672 | 0.2104 | 18.3573 | 0.71503
85 | 622.7652 | 17.9991 | 0.21028 | 18.3466 | 0.72855
86 | 556.2186 | 18.1257 | 0.21016 | 18.3409 | 0.72086
87 | 385.6929 | 17.9246 | 0.21007 | 18.3354 | 0.71364
88 | 262.9977 | 17.4637 | 0.21001 | 18.3297 | 0.70359
89 | 77.7763 | 16.3723 | 0.20998 | 18.326 | 0.71024
90 | 0.55455 | 15.7461 | 0.20996 | 18.3225 | 0.75156
91 | 0 | 15.5641 | 0.20995 | 18.3168 | 0.73433
92 | 0 | 15.589 | 0.20992 | 18.3131 | 0.68823
93 | 0 | 15.2546 | 0.2099 | 18.3076 | 0.6019
94 | 0 | 15.1194 | 0.20988 | 18.3039 | 0.5478
95 | 0 | 14.9604 | 0.20987 | 18.2982 | 0.57
96 | 0 | 14.9284 | 0.20985 | 18.2924 | 0.5291
97 | 0 | 14.7574 | 0.20984 | 18.2848 | 0.49634
98 | 0 | 14.5902 | 0.20982 | 18.2792 | 0.47181
99 | 0 | 14.413 | 0.20981 | 18.2714 | 0.45413
100 | 0 | 14.3371 | 0.20979 | 18.2638 | 0.45464
101 | 0 | 14.5511 | 0.20978 | 18.254 | 0.46028
102 | 0 | 14.5654 | 0.20976 | 18.2463 | 0.49015
103 | 4.5751 | 14.6022 | 0.20976 | 18.2365 | 0.57212
104 | 84.7083 | 15.1858 | 0.20973 | 18.2287 | 0.62953
105 | 203.5217 | 16.1526 | 0.20972 | 18.2205 | 0.64051
106 | 303.6188 | 17.1227 | 0.20969 | 18.2108 | 0.65684
107 | 381.4762 | 17.9657 | 0.20961 | 18.2027 | 0.66547
108 | 399.6955 | 18.3526 | 0.20955 | 18.1967 | 0.69848
109 | 464.4397 | 18.5045 | 0.20949 | 18.1926 | 0.72944
110 | 416.3321 | 18.3015 | 0.20943 | 18.1881 | 0.73092
111 | 262.5818 | 18.0498 | 0.20938 | 18.1877 | 0.7166
112 | 145.9866 | 17.9093 | 0.20935 | 18.1852 | 0.71259
113 | 65.4375 | 17.5396 | 0.20932 | 18.1847 | 0.70887
114 | 0.41592 | 16.9111 | 0.2093 | 18.184 | 0.73527
115 | 0 | 16.5361 | 0.20929 | 18.1813 | 0.73129
116 | 0 | 15.6114 | 0.20927 | 18.1813 | 0.70072
117 | 0 | 16.762 | 0.20926 | 18.1786 | 0.6228
118 | 0 | 16.0752 | 0.20924 | 18.1737 | 0.55371
119 | 0 | 14.9738 | 0.20923 | 18.1686 | 0.57865
120 | 0 | 12.2336 | 0.20921 | 18.1617 | 0.53279
121 | 0 | 11.9112 | 0.2092 | 18.1525 | 0.50284
122 | 0 | 12.0664 | 0.2092 | 18.1416 | 0.47694
123 | 0 | 11.969 | 0.20918 | 18.1322 | 0.46013
124 | 0 | 11.5534 | 0.20917 | 18.1207 | 0.45376
125 | 0 | 11.2043 | 0.20915 | 18.1093 | 0.4601
126 | 0 | 11.0629 | 0.20914 | 18.0958 | 0.49388
127 | 6.1001 | 10.9358 | 0.20912 | 18.0824 | 0.57169
128 | 98.2949 | 11.7664 | 0.20909 | 18.0688 | 0.62894
129 | 258.5612 | 13.4797 | 0.20906 | 18.0536 | 0.65369
130 | 442.2575 | 15.8923 | 0.20902 | 18.0416 | 0.67331
131 | 580.1455 | 17.874 | 0.20892 | 18.0316 | 0.6707
132 | 633.1631 | 19.1493 | 0.20882 | 18.0236 | 0.68753
133 | 622.6265 | 19.9183 | 0.20871 | 18.0192 | 0.72889
134 | 555.3867 | 20.3548 | 0.2086 | 18.0146 | 0.73514
135 | 426.1755 | 20.5115 | 0.20851 | 18.0138 | 0.72303
136 | 252.1838 | 20.2435 | 0.20845 | 18.0131 | 0.69928
137 | 83.1832 | 19.5495 | 0.2084 | 18.0143 | 0.70595
138 | 0.41592 | 18.3005 | 0.20839 | 18.0152 | 0.73191
139 | 0 | 17.7087 | 0.20837 | 18.0163 | 0.72093
140 | 0 | 17.4393 | 0.20836 | 18.0158 | 0.68415
141 | 0 | 17.0587 | 0.20834 | 18.0166 | 0.63029
142 | 0 | 16.3967 | 0.20833 | 18.0152 | 0.54082
143 | 0 | 15.5068 | 0.20831 | 18.0138 | 0.56825
144 | 0 | 14.6867 | 0.2083 | 18.0143 | 0.53394
145 | 0 | 14.019 | 0.20828 | 18.0109 | 0.49675
146 | 0 | 13.3875 | 0.20827 | 18.0072 | 0.47455
147 | 0 | 12.7002 | 0.20825 | 18.0035 | 0.45795
148 | 0 | 12.1366 | 0.20824 | 17.998 | 0.45315
149 | 0 | 11.7636 | 0.20822 | 17.992 | 0.45806
150 | 0 | 11.3528 | 0.20821 | 17.9843 | 0.48932
151 | 5.9615 | 11.0634 | 0.20819 | 17.9762 | 0.566
152 | 98.9881 | 11.7946 | 0.20816 | 17.9653 | 0.62885
153 | 215.3059 | 13.4358 | 0.20813 | 17.957 | 0.637
154 | 368.0858 | 15.5909 | 0.20808 | 17.9489 | 0.66675
155 | 503.201 | 17.9284 | 0.20799 | 17.9406 | 0.66285
156 | 596.2852 | 19.9135 | 0.20787 | 17.9361 | 0.71194
157 | 604.3262 | 21.2681 | 0.20775 | 17.9315 | 0.73164
158 | 512.5474 | 22.1751 | 0.20764 | 17.9309 | 0.72576
159 | 364.0653 | 22.6422 | 0.20754 | 17.9318 | 0.72543
160 | 223.4856 | 22.2811 | 0.20747 | 17.935 | 0.71167
161 | 67.1011 | 20.6868 | 0.20744 | 17.9376 | 0.71512
162 | 0.27728 | 19.9336 | 0.20743 | 17.9425 | 0.7324
163 | 0 | 19.3198 | 0.20741 | 17.9452 | 0.71088
164 | 0 | 18.674 | 0.2074 | 17.9499 | 0.67964
165 | 0 | 18.066 | 0.20738 | 17.9542 | 0.63164
166 | 0 | 17.4599 | 0.20735 | 17.9567 | 0.58132
167 | 0 | 16.8733 | 0.20734 | 17.9591 | 0.56828
168 | 0 | 16.3728 | 0.20734 | 17.9613 | 0.52735
169 | 0 | 15.9692 | 0.20732 | 17.9636 | 0.49466
170 | 0 | 15.5904 | 0.20731 | 17.9657 | 0.4661
171 | 0 | 15.2637 | 0.20729 | 17.9657 | 0.45116
172 | 0 | 15.0225 | 0.20727 | 17.9659 | 0.45051
173 | 0 | 14.6112 | 0.20726 | 17.9648 | 0.4585
174 | 0 | 14.4756 | 0.20724 | 17.9625 | 0.48559
175 | 5.6842 | 14.4861 | 0.20723 | 17.9604 | 0.55676
176 | 120.4771 | 15.5684 | 0.2072 | 17.9582 | 0.58829
177 | 296.6869 | 17.4618 | 0.20714 | 17.9559 | 0.65834
178 | 452.6554 | 19.5796 | 0.20704 | 17.9535 | 0.69965
179 | 561.8452 | 21.5102 | 0.20694 | 17.953 | 0.71435
180 | 617.081 | 23.0019 | 0.2068 | 17.9564 | 0.72668
181 | 608.2081 | 23.9591 | 0.20666 | 17.9596 | 0.73137
182 | 538.0569 | 24.4955 | 0.20654 | 17.9667 | 0.74184
183 | 415.0844 | 24.5256 | 0.20642 | 17.9757 | 0.73894
184 | 211.4241 | 23.5722 | 0.20636 | 17.9865 | 0.72675
185 | 66.9625 | 22.1374 | 0.20631 | 17.9972 | 0.71501
186 | 0.13864 | 21.1386 | 0.2063 | 18.006 | 0.71431
187 | 0 | 20.4012 | 0.20628 | 18.0166 | 0.6909
188 | 0 | 19.765 | 0.20627 | 18.027 | 0.64681
189 | 0 | 19.0141 | 0.20625 | 18.0375 | 0.60765
190 | 0 | 18.2976 | 0.20624 | 18.0479 | 0.54163
191 | 0 | 17.7121 | 0.20622 | 18.0563 | 0.5537
192 | 0 | 17.2531 | 0.20621 | 18.0646 | 0.51366
193 | 0 | 16.8714 | 0.20619 | 18.0708 | 0.48316
194 | 0 | 16.5371 | 0.20618 | 18.0771 | 0.4612
195 | 0 | 16.3054 | 0.20615 | 18.0812 | 0.43486
196 | 0 | 16.2481 | 0.20613 | 18.0854 | 0.41693
197 | 0 | 16.0188 | 0.20611 | 18.0892 | 0.41195
198 | 0 | 15.7967 | 0.2061 | 18.0915 | 0.42649
199 | 5.2683 | 15.8947 | 0.20609 | 18.0934 | 0.46819
200 | 104.8109 | 17.2182 | 0.20604 | 18.0952 | 0.5053
201 | 264.3841 | 19.1125 | 0.20598 | 18.0952 | 0.54761
202 | 435.3256 | 20.7709 | 0.20589 | 18.0988 | 0.57525
203 | 561.4292 | 22.1799 | 0.20576 | 18.1024 | 0.58961
204 | 616.9423 | 23.257 | 0.20563 | 18.1101 | 0.60023
205 | 589.9078 | 24.0197 | 0.20549 | 18.1173 | 0.60074
206 | 366.4222 | 24.0608 | 0.20538 | 18.1267 | 0.59421
207 | 360.5993 | 23.9873 | 0.20526 | 18.1359 | 0.59547
208 | 197.9761 | 23.1423 | 0.2052 | 18.1491 | 0.59232
209 | 42.2848 | 21.3956 | 0.20515 | 18.1603 | 0.59712
210 | 0.13864 | 20.1643 | 0.20514 | 18.1732 | 0.63062
211 | 0 | 19.1082 | 0.20512 | 18.1843 | 0.63295
212 | 0 | 18.1897 | 0.20511 | 18.1932 | 0.60948
213 | 0 | 17.7039 | 0.20509 | 18.2042 | 0.5816
214 | 0 | 17.0649 | 0.20508 | 18.213 | 0.56022
215 | 0 | 16.5017 | 0.20506 | 18.2199 | 0.53592
216 | 0 | 15.6897 | 0.20505 | 18.227 | 0.50947
217 | 0 | 14.616 | 0.20503 | 18.2319 | 0.4827
218 | 0 | 13.8709 | 0.20502 | 18.2365 | 0.45995
219 | 0 | 13.2844 | 0.20499 | 18.2374 | 0.43292
220 | 0 | 12.7346 | 0.20497 | 18.2403 | 0.39983
221 | 0 | 12.4681 | 0.20496 | 18.2391 | 0.38919
222 | 0 | 11.9675 | 0.20494 | 18.2382 | 0.40658
223 | 5.1296 | 11.6136 | 0.20491 | 18.235 | 0.44052
224 | 121.5862 | 11.9307 | 0.20488 | 18.2299 | 0.47752
225 | 306.1143 | 12.46 | 0.20482 | 18.2267 | 0.51836
226 | 470.2626 | 13.2762 | 0.20474 | 18.2216 | 0.54677
227 | 583.4728 | 14.3724 | 0.20463 | 18.2165 | 0.56086
228 | 637.3222 | 15.4079 | 0.20453 | 18.2113 | 0.56423
229 | 621.9333 | 16.0867 | 0.20441 | 18.2101 | 0.56652
230 | 542.632 | 16.4005 | 0.20428 | 18.2067 | 0.56966
231 | 415.9162 | 16.4129 | 0.20419 | 18.2074 | 0.56408
232 | 251.352 | 16.0981 | 0.20412 | 18.2041 | 0.5688
233 | 75.0036 | 15.833 | 0.20407 | 18.2045 | 0.58517
234 | 0 | 14.9728 | 0.20406 | 18.2013 | 0.63017
235 | 0 | 14.1766 | 0.20404 | 18.1998 | 0.65238
236 | 0 | 13.3016 | 0.20403 | 18.1964 | 0.64001
237 | 0 | 12.2765 | 0.20401 | 18.193 | 0.61477
238 | 0 | 11.6742 | 0.20399 | 18.1857 | 0.59518
239 | 0 | 11.2573 | 0.20398 | 18.1803 | 0.55821
240 | 0 | 11.0614 | 0.20396 | 18.1728 | 0.52254
241 | 0 | 10.9282 | 0.20395 | 18.1635 | 0.49221
242 | 0 | 10.8623 | 0.20393 | 18.1542 | 0.46363
243 | 0 | 10.74 | 0.2039 | 18.141 | 0.43349
244 | 0 | 10.5303 | 0.20389 | 18.1296 | 0.40132
245 | 0 | 10.4696 | 0.20387 | 18.1184 | 0.4203
246 | 0 | 10.281 | 0.20386 | 18.1029 | 0.48464
247 | 4.5751 | 10.0403 | 0.20384 | 18.0897 | 0.5674
248 | 116.5952 | 10.7686 | 0.20381 | 18.0725 | 0.67333
249 | 292.2504 | 12.5455 | 0.20377 | 18.0573 | 0.72285
250 | 449.3281 | 14.3242 | 0.20367 | 18.0421 | 0.70415
251 | 561.152 | 15.9013 | 0.20357 | 18.0287 | 0.6918
252 | 611.5354 | 16.7592 | 0.20346 | 18.0175 | 0.71892
253 | 598.7807 | 17.1685 | 0.20334 | 18.0083 | 0.73151
254 | 530.4318 | 17.3328 | 0.20323 | 18.0009 | 0.72633
255 | 410.9252 | 17.2492 | 0.20313 | 17.9938 | 0.71473
256 | 239.4291 | 16.8943 | 0.20306 | 17.9874 | 0.71108
257 | 69.0421 | 16.0317 | 0.20303 | 17.982 | 0.71215
258 | 0 | 15.2484 | 0.20302 | 17.977 | 0.75285
259 | 0 | 14.6566 | 0.203 | 17.9721 | 0.74815
260 | 0 | 13.9172 | 0.20299 | 17.965 | 0.69954
261 | 0 | 12.7733 | 0.20297 | 17.9601 | 0.61661
262 | 0 | 11.755 | 0.20296 | 17.9513 | 0.56441
263 | 0 | 10.6593 | 0.20294 | 17.9406 | 0.58837
264 | 0 | 9.758 | 0.20293 | 17.9301 | 0.54519
265 | 0 | 9.5593 | 0.20291 | 17.9177 | 0.51162
266 | 0 | 9.6524 | 0.2029 | 17.9034 | 0.48368
267 | 0 | 9.8167 | 0.20288 | 17.8893 | 0.46753
268 | 0 | 10.0121 | 0.20287 | 17.8751 | 0.46082
269 | 0 | 9.7255 | 0.20287 | 17.857 | 0.47089
270 | 0 | 9.5564 | 0.20285 | 17.8392 | 0.50017
271 | 4.1592 | 9.4518 | 0.20283 | 17.8217 | 0.58294
272 | 112.1587 | 10.4677 | 0.2028 | 17.8028 | 0.62842
273 | 286.1503 | 12.983 | 0.20276 | 17.785 | 0.65976
274 | 441.8416 | 15.1151 | 0.20268 | 17.7655 | 0.67581
275 | 555.3291 | 16.5151 | 0.20259 | 17.7521 | 0.68951
276 | 606.2672 | 17.2874 | 0.20247 | 17.7386 | 0.72852
277 | 596.1465 | 17.7799 | 0.20236 | 17.7291 | 0.73938
278 | 512.8247 | 18.0249 | 0.20225 | 17.7196 | 0.73698
279 | 375.5723 | 18.0412 | 0.20216 | 17.7123 | 0.72363
280 | 238.4586 | 17.7746 | 0.2021 | 17.707 | 0.70959
281 | 67.3784 | 16.9412 | 0.20207 | 17.7036 | 0.71974
282 | 0 | 16.1153 | 0.20206 | 17.6989 | 0.75073
283 | 0 | 15.7485 | 0.20204 | 17.6956 | 0.74385
284 | 0 | 15.557 | 0.20203 | 17.6925 | 0.70216
285 | 0 | 15.3826 | 0.20201 | 17.6875 | 0.62711
286 | 0 | 15.1023 | 0.202 | 17.6823 | 0.56276
287 | 0 | 14.6256 | 0.20198 | 17.6774 | 0.58485
288 | 0 | 14.019 | 0.20197 | 17.6703 | 0.54192
289 | 0 | 13.3235 | 0.20195 | 17.6635 | 0.51267
290 | 0 | 12.6505 | 0.20193 | 17.6577 | 0.48859
291 | 0 | 11.9756 | 0.20192 | 17.6511 | 0.47389
292 | 0 | 11.4402 | 0.2019 | 17.6422 | 0.47241
293 | 0 | 11.0242 | 0.2019 | 17.632 | 0.47697
294 | 0 | 10.601 | 0.20189 | 17.6234 | 0.50142
295 | 3.0501 | 10.3517 | 0.20186 | 17.6132 | 0.57688
296 | 78.1922 | 10.9096 | 0.20184 | 17.601 | 0.64143
297 | 209.3445 | 12.4299 | 0.2018 | 17.5907 | 0.65846
298 | 301.5392 | 14.0715 | 0.20175 | 17.5795 | 0.67493
299 | 374.4056 | 15.534 | 0.20167 | 17.5695 | 0.68304
300 | 411.4797 | 16.7334 | 0.20158 | 17.5614 | 0.72496
301 | 419.9367 | 17.4441 | 0.20149 | 17.5556 | 0.74991
302 | 344.3786 | 17.671 | 0.2014 | 17.5497 | 0.74699
303 | 304.5893 | 17.7746 | 0.20132 | 17.5459 | 0.72541
304 | 223.7629 | 17.6165 | 0.20126 | 17.5422 | 0.70629
305 | 60.1692 | 17.5033 | 0.20123 | 17.5405 | 0.72688
306 | 0 | 16.3919 | 0.20122 | 17.539 | 0.75826
307 | 0 | 15.6152 | 0.2012 | 17.5362 | 0.74955
308 | 0 | 15.2732 | 0.20119 | 17.5328 | 0.71082
309 | 0 | 14.8744 | 0.20117 | 17.5296 | 0.62826
310 | 0 | 14.5673 | 0.20116 | 17.5265 | 0.56885
311 | 0 | 14.0481 | 0.20114 | 17.5213 | 0.59374
312 | 0 | 13.7782 | 0.20112 | 17.5165 | 0.54854
313 | 0 | 13.3345 | 0.20111 | 17.5116 | 0.51389
314 | 0 | 13.3102 | 0.20111 | 17.5047 | 0.49155
315 | 0 | 13.2633 | 0.2011 | 17.4981 | 0.47545
316 | 0 | 13.0307 | 0.20108 | 17.4903 | 0.4636
317 | 0 | 12.9323 | 0.20107 | 17.484 | 0.47331
318 | 0 | 12.8168 | 0.20105 | 17.4777 | 0.5095
319 | 2.3569 | 12.8082 | 0.20103 | 17.4696 | 0.5816
320 | 56.7032 | 13.1736 | 0.20102 | 17.4594 | 0.67989
321 | 178.7053 | 14.0371 | 0.201 | 17.4516 | 0.67986
322 | 279.2184 | 14.9757 | 0.20099 | 17.4435 | 0.70977
323 | 310.4931 | 15.5479 | 0.20096 | 17.4376 | 0.72972
324 | 299.8756 | 15.899 | 0.20094 | 17.4301 | 0.75922
325 | 354.4992 | 15.5388 | 0.20091 | 17.4223 | 0.76009
326 | 266.8796 | 15.4352 | 0.20088 | 17.4169 | 0.75245
327 | 269.375 | 15.4791 | 0.20087 | 17.412 | 0.7503
328 | 119.2293 | 14.5735 | 0.20085 | 17.4086 | 0.76155
329 | 35.4915 | 14.7555 | 0.20084 | 17.4032 | 0.76359
330 | 0 | 14.4164 | 0.20082 | 17.3959 | 0.78884
331 | 0 | 14.3729 | 0.20082 | 17.3905 | 0.76908
332 | 0 | 14.2683 | 0.2008 | 17.3851 | 0.7303
333 | 0 | 14.4207 | 0.20079 | 17.378 | 0.6663
334 | 0 | 14.4856 | 0.20077 | 17.3708 | 0.58464
335 | 0 | 14.3041 | 0.20077 | 17.3656 | 0.60475
336 | 0 | 14.0515 | 0.20076 | 17.3564 | 0.55925
337 | 0 | 13.9889 | 0.20074 | 17.3493 | 0.52195
338 | 0 | 13.9473 | 0.20073 | 17.3402 | 0.49752
339 | 0 | 13.9273 | 0.20073 | 17.3332 | 0.47934
340 | 0 | 13.5881 | 0.20071 | 17.3241 | 0.47109
341 | 0 | 13.3145 | 0.2007 | 17.3139 | 0.48309
342 | 0 | 13.1315 | 0.20068 | 17.3048 | 0.51394
343 | 2.9114 | 13.0236 | 0.20067 | 17.2957 | 0.59443
344 | 99.404 | 13.6889 | 0.20065 | 17.2868 | 0.67571
345 | 261.0567 | 14.8567 | 0.20061 | 17.2758 | 0.6761
346 | 404.6864 | 16.0107 | 0.20055 | 17.2665 | 0.69189
347 | 360.5417 | 16.2944 | 0.20049 | 17.2595 | 0.73015
348 | 423.5413 | 16.538 | 0.20042 | 17.2524 | 0.77736
349 | 373.4927 | 16.3236 | 0.20038 | 17.247 | 0.77145
350 | 279.0798 | 16.101 | 0.20035 | 17.2438 | 0.77716
351 | 265.9091 | 16.1392 | 0.2003 | 17.2404 | 0.77105
352 | 127.6863 | 15.8273 | 0.20027 | 17.2369 | 0.76088
353 | 34.937 | 15.6171 | 0.20026 | 17.2355 | 0.77559
354 | 0 | 15.3621 | 0.20026 | 17.2323 | 0.79439
355 | 0 | 15.5345 | 0.20024 | 17.2277 | 0.75633
356 | 0 | 15.5259 | 0.20024 | 17.2263 | 0.71192
357 | 0 | 15.4614 | 0.20022 | 17.2228 | 0.65762
358 | 0 | 15.0163 | 0.20021 | 17.2194 | 0.66231
359 | 0 | 14.6724 | 0.20021 | 17.216 | 0.60807
360 | 0 | 14.3973 | 0.20019 | 17.2106 | 0.56318
361 | 0 | 14.1202 | 0.20018 | 17.205 | 0.53047
362 | 0 | 13.7114 | 0.20018 | 17.1996 | 0.49955
363 | 0 | 13.0804 | 0.20017 | 17.1939 | 0.47013
364 | 0 | 12.7418 | 0.20017 | 17.1864 | 0.42431
365 | 0 | 12.4198 | 0.20015 | 17.1789 | 0.427
366 | 0 | 12.0788 | 0.20015 | 17.1693 | 0.45453
367 | 2.2182 | 11.8682 | 0.20013 | 17.1598 | 0.4851
368 | 77.3604 | 13.2815 | 0.20012 | 17.15 | 0.54878
369 | 176.3485 | 16.0666 | 0.20012 | 17.1405 | 0.59204
370 | 243.8655 | 16.9063 | 0.2001 | 17.1314 | 0.61116
371 | 311.6023 | 17.7383 | 0.20006 | 17.1256 | 0.62363
372 | 460.5579 | 18.291 | 0.2 | 17.1197 | 0.63663
373 | 487.3151 | 18.6296 | 0.19992 | 17.1159 | 0.64166
374 | 293.4982 | 18.5326 | 0.19987 | 17.1136 | 0.63668
375 | 308.8871 | 18.6525 | 0.1998 | 17.1136 | 0.62788
376 | 175.6553 | 18.3425 | 0.19975 | 17.1134 | 0.62329
377 | 46.1667 | 17.6428 | 0.19974 | 17.1151 | 0.63877
378 | 0 | 16.9498 | 0.19974 | 17.1148 | 0.68302
379 | 0 | 16.2959 | 0.19972 | 17.1144 | 0.69019
380 | 0 | 15.5832 | 0.19972 | 17.1162 | 0.67279
381 | 0 | 14.9241 | 0.19971 | 17.1156 | 0.65183
382 | 0 | 14.2258 | 0.19969 | 17.1151 | 0.63282
383 | 0 | 13.7376 | 0.19969 | 17.1127 | 0.59039
384 | 0 | 13.7916 | 0.19968 | 17.1082 | 0.55896
385 | 0 | 13.9368 | 0.19968 | 17.1056 | 0.52597
386 | 0 | 14.0204 | 0.19966 | 17.1013 | 0.4999
387 | 0 | 13.9688 | 0.19966 | 17.0953 | 0.47457
388 | 0 | 14.4087 | 0.19966 | 17.0887 | 0.44268
389 | 0 | 12.8402 | 0.19964 | 17.0803 | 0.42296
390 | 0 | 11.9709 | 0.19963 | 17.0717 | 0.43157
391 | 1.9409 | 11.5668 | 0.19963 | 17.0631 | 0.46531
392 | 77.915 | 12.961 | 0.19962 | 17.0526 | 0.52562
393 | 186.1918 | 15.5675 | 0.1996 | 17.0439 | 0.56031
394 | 372.245 | 17.3634 | 0.19955 | 17.0351 | 0.57667
395 | 493.6349 | 18.5236 | 0.19949 | 17.0305 | 0.59453
396 | 454.735 | 18.9358 | 0.19942 | 17.0256 | 0.59706
397 | 470.5398 | 19.2481 | 0.19932 | 17.0245 | 0.61541
398 | 399.5568 | 19.2744 | 0.19925 | 17.0236 | 0.61299
399 | 302.6483 | 19.1211 | 0.19919 | 17.0245 | 0.60501
400 | 160.2664 | 18.6344 | 0.19914 | 17.0273 | 0.60043
401 | 43.3939 | 18.1481 | 0.19913 | 17.0302 | 0.61504
402 | 0 | 17.415 | 0.19911 | 17.0331 | 0.66844
403 | 0 | 16.8342 | 0.19911 | 17.036 | 0.69252
404 | 0 | 16.3427 | 0.1991 | 17.0388 | 0.67818
405 | 0 | 15.9214 | 0.19908 | 17.0397 | 0.65628
406 | 0 | 15.6888 | 0.19907 | 17.0407 | 0.62374
407 | 0 | 15.429 | 0.19907 | 17.0423 | 0.58356
408 | 0 | 14.9814 | 0.19907 | 17.0414 | 0.54457
409 | 0 | 14.275 | 0.19905 | 17.0405 | 0.5103
410 | 0 | 14.0266 | 0.19905 | 17.0394 | 0.48349
411 | 0 | 13.9411 | 0.19904 | 17.0365 | 0.44884
412 | 0 | 13.805 | 0.19904 | 17.0336 | 0.41788
413 | 0 | 12.9472 | 0.19902 | 17.0308 | 0.44368
414 | 0 | 12.8975 | 0.19901 | 17.026 | 0.50677
415 | 1.2477 | 13.1554 | 0.19901 | 17.0214 | 0.57855
416 | 65.5761 | 14.6065 | 0.19899 | 17.0148 | 0.67648
417 | 184.6668 | 16.4473 | 0.19899 | 17.0101 | 0.67715
418 | 270.3455 | 17.4092 | 0.19897 | 17.0075 | 0.68709
419 | 292.3315 | 17.969 | 0.19894 | 17.0029 | 0.71092
420 | 297.796 | 18.3831 | 0.1989 | 17.0024 | 0.75509
421 | 304.1734 | 18.7528 | 0.19885 | 17.0016 | 0.7683
422 | 305.1438 | 18.9315 | 0.19879 | 17.003 | 0.77048
423 | 257.868 | 18.9606 | 0.19874 | 17.0065 | 0.75062
424 | 155.8299 | 18.7309 | 0.1987 | 17.0079 | 0.73981
425 | 18.8549 | 17.5774 | 0.19869 | 17.0133 | 0.74954
426 | 0 | 17.4164 | 0.19869 | 17.0167 | 0.78234
427 | 0 | 17.2301 | 0.19867 | 17.0202 | 0.7532
428 | 0 | 17.19 | 0.19865 | 17.0239 | 0.70774
429 | 0 | 17.2182 | 0.19865 | 17.0273 | 0.64436
430 | 0 | 17.2468 | 0.19865 | 17.0307 | 0.57129
431 | 0 | 17.1781 | 0.19864 | 17.0343 | 0.59686
432 | 0 | 17.02 | 0.19862 | 17.0368 | 0.55276
433 | 0 | 16.8452 | 0.19862 | 17.0402 | 0.52436
434 | 0 | 16.5858 | 0.19861 | 17.0419 | 0.49853
435 | 0 | 16.0083 | 0.19859 | 17.0434 | 0.48393
436 | 0 | 15.2011 | 0.19859 | 17.0451 | 0.47965
437 | 0 | 14.6203 | 0.19858 | 17.0465 | 0.48187
438 | 0 | 14.3834 | 0.19858 | 17.0483 | 0.51228
439 | 1.2477 | 14.3218 | 0.19858 | 17.0477 | 0.58049
440 | 76.8059 | 15.1109 | 0.19856 | 17.0475 | 0.61885
441 | 226.813 | 16.6627 | 0.19855 | 17.0471 | 0.65683
442 | 385.277 | 17.7813 | 0.1985 | 17.0485 | 0.6648
443 | 447.3296 | 18.3645 | 0.19844 | 17.05 | 0.69397
444 | 509.4973 | 18.9133 | 0.19838 | 17.0534 | 0.73
445 | 476.9172 | 19.2224 | 0.1983 | 17.0588 | 0.73717
446 | 435.8802 | 19.3633 | 0.19823 | 17.0678 | 0.73445
447 | 362.4016 | 19.3461 | 0.19815 | 17.0751 | 0.72626
448 | 201.1648 | 18.8579 | 0.19811 | 17.0821 | 0.71126
449 | 50.8804 | 18.1716 | 0.19809 | 17.0915 | 0.71971
450 | 0 | 17.4842 | 0.19807 | 17.1005 | 0.75296
451 | 0 | 17.0429 | 0.19807 | 17.1076 | 0.74507
452 | 0 | 16.8781 | 0.19806 | 17.1165 | 0.70973
453 | 0 | 16.7062 | 0.19806 | 17.1237 | 0.64504
454 | 0 | 16.4129 | 0.19804 | 17.1285 | 0.56258
455 | 0 | 15.9572 | 0.19804 | 17.1357 | 0.59678
456 | 0 | 15.5426 | 0.19803 | 17.1405 | 0.55679
457 | 0 | 15.1997 | 0.19803 | 17.1434 | 0.51662
458 | 0 | 14.9131 | 0.19801 | 17.1463 | 0.49034
459 | 0 | 14.6991 | 0.198 | 17.1491 | 0.47673
460 | 0 | 14.3715 | 0.198 | 17.152 | 0.47105
461 | 0 | 14.1427 | 0.198 | 17.1527 | 0.46686
462 | 0 | 13.9593 | 0.19798 | 17.1535 | 0.49408
463 | 1.3864 | 13.933 | 0.19798 | 17.1543 | 0.56696
464 | 65.1602 | 14.5902 | 0.19797 | 17.1529 | 0.60062
465 | 209.899 | 16.1024 | 0.19794 | 17.1515 | 0.64807
466 | 394.1499 | 17.9948 | 0.19788 | 17.152 | 0.66222
467 | 509.1624 | 19.6675 | 0.1978 | 17.1525 | 0.69702
468 | 558.5754 | 20.9973 | 0.19771 | 17.1569 | 0.72999
469 | 497.9903 | 22.0376 | 0.1976 | 17.161 | 0.73986
470 | 463.8852 | 22.6375 | 0.19749 | 17.1672 | 0.74295
471 | 327.8806 | 22.5496 | 0.19742 | 17.1772 | 0.73057
472 | 181.3395 | 21.9158 | 0.19737 | 17.1872 | 0.71683
473 | 46.8599 | 20.4967 | 0.19736 | 17.197 | 0.72087
474 | 0 | 19.5658 | 0.19734 | 17.2067 | 0.74252
475 | 0 | 18.9014 | 0.19734 | 17.2165 | 0.71864
476 | 0 | 18.2704 | 0.19733 | 17.2263 | 0.68285
477 | 0 | 17.7579 | 0.19731 | 17.2357 | 0.62926
478 | 0 | 17.0195 | 0.19731 | 17.2433 | 0.54311
479 | 0 | 16.5342 | 0.1973 | 17.2509 | 0.57519
480 | 0 | 16.1927 | 0.19728 | 17.2582 | 0.54133
481 | 0 | 15.8837 | 0.19728 | 17.2658 | 0.50304
482 | 0 | 15.6988 | 0.19728 | 17.2711 | 0.48229
483 | 0 | 15.5904 | 0.19726 | 17.2762 | 0.45972
484 | 0 | 15.333 | 0.19726 | 17.2796 | 0.45844
485 | 0 | 15.0139 | 0.19725 | 17.2828 | 0.46724
486 | 0 | 14.9432 | 0.19723 | 17.286 | 0.49223
487 | 0.97047 | 14.8324 | 0.19723 | 17.2891 | 0.55999
488 | 72.924 | 15.3072 | 0.19722 | 17.2902 | 0.62208
489 | 181.4781 | 16.4143 | 0.19721 | 17.2911 | 0.70319
490 | 311.5212 | 17.6199 | 0.19714 | 17.2942 | 0.74486
491 | 349.4506 | 18.2938 | 0.1971 | 17.2971 | 0.72313
492 | 427.7005 | 18.7853 | 0.19702 | 17.3017 | 0.74459
493 | 403.9933 | 18.9969 | 0.19694 | 17.3085 | 0.76194
494 | 281.8525 | 18.717 | 0.19688 | 17.3151 | 0.76546
495 | 244.1428 | 18.109 | 0.19684 | 17.3214 | 0.74367
496 | 134.8955 | 16.8303 | 0.19682 | 17.33 | 0.73186
497 | 32.0255 | 15.5106 | 0.19682 | 17.3383 | 0.73877
498 | 0 | 14.8028 | 0.19681 | 17.3447 | 0.76186
499 | 0 | 14.4269 | 0.19681 | 17.351 | 0.73324
500 | 0 | 14.0949 | 0.19681 | 17.3553 | 0.70651
501 | 0 | 13.1396 | 0.19681 | 17.3596 | 0.68115
502 | 0 | 11.7277 | 0.19684 | 17.3636 | 0.62303
503 | 0 | 10.943 | 0.19693 | 17.3639 | 0.6203
504 | 0 | 11.0036 | 0.19713 | 17.3642 | 0.57846
505 | 0 | 11.4139 | 0.19749 | 17.3602 | 0.54726
506 | 0 | 11.2917 | 0.19806 | 17.3559 | 0.51893
507 | 0 | 11.0863 | 0.19885 | 17.3501 | 0.50203
508 | 0 | 11.0834 | 0.19994 | 17.3421 | 0.4956
509 | 0 | 10.7161 | 0.20149 | 17.3324 | 0.50401
510 | 0 | 10.5953 | 0.20352 | 17.3207 | 0.53687
511 | 0.27728 | 10.8159 | 0.20555 | 17.3089 | 0.6145
512 | 12.7548 | 11.3303 | 0.20746 | 17.2953 | 0.73166
513 | 58.0896 | 12.3463 | 0.20914 | 17.2816 | 0.72157
514 | 118.8134 | 13.1607 | 0.21059 | 17.2679 | 0.74397
515 | 303.5612 | 13.8079 | 0.21185 | 17.2543 | 0.7816
516 | 247.1929 | 13.9354 | 0.21301 | 17.2406 | 0.80655
517 | 208.2354 | 14.2267 | 0.21408 | 17.2289 | 0.81255
518 | 185.9145 | 14.3313 | 0.2151 | 17.2154 | 0.823
519 | 142.7979 | 14.3099 | 0.21607 | 17.2037 | 0.82035
520 | 98.4335 | 14.264 | 0.21695 | 17.1922 | 0.81577
521 | 17.3298 | 15.0879 | 0.2178 | 17.181 | 0.82231
522 | 0 | 14.7588 | 0.2186 | 17.1696 | 0.83006
523 | 0 | 14.5234 | 0.21931 | 17.1583 | 0.79135
524 | 0 | 14.3982 | 0.22002 | 17.1474 | 0.7459
525 | 0 | 14.2196 | 0.22064 | 17.1354 | 0.69293
526 | 0 | 13.9306 | 0.22125 | 17.1245 | 0.67756
527 | 0 | 13.5815 | 0.22182 | 17.1134 | 0.63323
528 | 0 | 13.1115 | 0.22235 | 17.1007 | 0.58942
529 | 0 | 12.5373 | 0.22285 | 17.09 | 0.54794
530 | 0 | 12.3635 | 0.22334 | 17.0755 | 0.51338
531 | 0 | 12.684 | 0.22382 | 17.0631 | 0.48028
532 | 0 | 13.0384 | 0.22426 | 17.0506 | 0.45515
533 | 0 | 14.0858 | 0.22467 | 17.0365 | 0.44932
534 | 0 | 14.3385 | 0.2251 | 17.0224 | 0.45682
535 | 0.55455 | 14.5171 | 0.22548 | 17.0101 | 0.5009
536 | 55.1782 | 14.4737 | 0.22586 | 16.9963 | 0.54833
537 | 140.1638 | 14.2344 | 0.2262 | 16.9843 | 0.58711
538 | 206.4331 | 14.446 | 0.22655 | 16.9716 | 0.60978
539 | 168.943 | 14.5114 | 0.2269 | 16.9596 | 0.63963
540 | 163.4551 | 15.0406 | 0.22723 | 16.9479 | 0.65392
541 | 106.0586 | 15.2455 | 0.2276 | 16.9362 | 0.66091
542 | 80.8264 | 15.1228 | 0.22798 | 16.9264 | 0.66383
543 | 50.8804 | 14.6666 | 0.22836 | 16.9167 | 0.65419
544 | 28.4209 | 14.4073 | 0.22876 | 16.9049 | 0.67374
545 | 19.5481 | 15.3291 | 0.22914 | 16.8952 | 0.68928
546 | 0 | 15.1725 | 0.22954 | 16.8854 | 0.72154
547 | 0 | 15.0134 | 0.2299 | 16.8759 | 0.71894
548 | 0 | 14.9303 | 0.23027 | 16.8642 | 0.69719
549 | 0 | 14.7264 | 0.23062 | 16.8547 | 0.66498
550 | 0 | 14.6896 | 0.23097 | 16.8461 | 0.63763
551 | 0 | 15.0521 | 0.23132 | 16.8364 | 0.60212
552 | 0 | 15.1553 | 0.23163 | 16.8269 | 0.57292
553 | 0 | 15.0765 | 0.23195 | 16.8172 | 0.53446
554 | 0 | 14.9317 | 0.23227 | 16.8075 | 0.50333
555 | 0 | 14.8911 | 0.23254 | 16.798 | 0.4732
556 | 0 | 14.5406 | 0.23285 | 16.7902 | 0.45024
557 | 0 | 14.9308 | 0.23312 | 16.7807 | 0.42002
558 | 0 | 14.4976 | 0.23338 | 16.7711 | 0.43484
559 | 0.55455 | 14.5401 | 0.23366 | 16.7616 | 0.46485
560 | 56.01 | 14.8262 | 0.2339 | 16.7541 | 0.51801
561 | 147.5116 | 15.4094 | 0.23412 | 16.7446 | 0.55784
562 | 294.33 | 15.9539 | 0.23431 | 16.7369 | 0.59077
563 | 342.6573 | 16.3876 | 0.23451 | 16.7297 | 0.62299
564 | 305.4211 | 16.5686 | 0.23468 | 16.7243 | 0.64068
565 | 330.2375 | 16.7143 | 0.23485 | 16.7209 | 0.64474
566 | 351.0333 | 16.8485 | 0.235 | 16.7174 | 0.64423
567 | 263.2749 | 16.7477 | 0.23514 | 16.7172 | 0.64409
568 | 161.3755 | 16.4626 | 0.23529 | 16.716 | 0.64884
569 | 37.2938 | 15.792 | 0.23547 | 16.7149 | 0.67472
570 | 0 | 15.4915 | 0.23564 | 16.714 | 0.71827
571 | 0 | 15.2885 | 0.23581 | 16.7111 | 0.72365
572 | 0 | 15.0784 | 0.23596 | 16.7101 | 0.70486
573 | 0 | 14.8625 | 0.23613 | 16.7074 | 0.67928
574 | 0 | 14.6318 | 0.23628 | 16.7048 | 0.65011
575 | 0 | 14.4589 | 0.23642 | 16.7023 | 0.60054
576 | 0 | 14.3323 | 0.23656 | 16.6999 | 0.55816
577 | 0 | 14.2893 | 0.23671 | 16.6954 | 0.51992
578 | 0 | 14.2053 | 0.23683 | 16.6911 | 0.49558
579 | 0 | 14.1107 | 0.23695 | 16.687 | 0.46266
580 | 0 | 14.1374 | 0.23709 | 16.6828 | 0.43002
581 | 0 | 13.9894 | 0.23721 | 16.677 | 0.44237
582 | 0 | 14.0433 | 0.23733 | 16.673 | 0.50934
583 | 0.41592 | 14.0944 | 0.23746 | 16.6672 | 0.61032
584 | 35.7688 | 14.2048 | 0.23758 | 16.6615 | 0.6567
585 | 136.1432 | 14.5214 | 0.23769 | 16.6559 | 0.71587
586 | 123.6657 | 14.7951 | 0.23779 | 16.6503 | 0.74982
587 | 258.9195 | 15.1758 | 0.2379 | 16.6441 | 0.77513
588 | 349.0923 | 15.8106 | 0.23801 | 16.6389 | 0.82613
589 | 364.0653 | 15.8541 | 0.23811 | 16.6357 | 0.8411
590 | 171.3575 | 15.5603 | 0.23824 | 16.6323 | 0.84039
591 | 157.2163 | 15.5288 | 0.23836 | 16.6291 | 0.82826
592 | 73.7558 | 15.4051 | 0.23848 | 16.6261 | 0.82305
593 | 14.973 | 15.0946 | 0.23862 | 16.6229 | 0.83893
594 | 0 | 14.8448 | 0.23877 | 16.62 | 0.86604
595 | 0 | 14.8711 | 0.23894 | 16.6171 | 0.84044
596 | 0 | 15.1128 | 0.2391 | 16.6142 | 0.79074
597 | 0 | 15.3105 | 0.2393 | 16.6096 | 0.73428
598 | 0 | 15.1209 | 0.2395 | 16.6065 | 0.63165
599 | 0 | 14.947 | 0.23972 | 16.6039 | 0.65064
600 | 0 | 15.0392 | 0.23994 | 16.599 | 0.60067
601 | 0 | 15.034 | 0.24017 | 16.5964 | 0.54754
602 | 0 | 15.0597 | 0.24042 | 16.5916 | 0.51495
603 | 0 | 15.1185 | 0.24066 | 16.5882 | 0.49392
604 | 0 | 15.1113 | 0.2409 | 16.5853 | 0.48433
605 | 0 | 14.382 | 0.24115 | 16.5807 | 0.49271
606 | 0 | 14.4393 | 0.24141 | 16.5781 | 0.53433
607 | 0.41592 | 14.7044 | 0.24167 | 16.5735 | 0.62028
608 | 47.1372 | 15.3659 | 0.24191 | 16.5687 | 0.73402
609 | 129.7659 | 16.3116 | 0.24217 | 16.5661 | 0.75355
610 | 165.396 | 16.7993 | 0.24242 | 16.5632 | 0.77248
611 | 238.401 | 17.3973 | 0.24266 | 16.5604 | 0.7816
612 | 372.6609 | 17.6977 | 0.24289 | 16.5615 | 0.78498
613 | 384.1679 | 17.7474 | 0.2431 | 16.5624 | 0.78353
614 | 387.6339 | 17.8105 | 0.24328 | 16.5636 | 0.77169
615 | 289.339 | 17.4656 | 0.24348 | 16.5666 | 0.76658
616 | 151.6708 | 16.945 | 0.24368 | 16.5712 | 0.76512
617 | 36.3233 | 16.7988 | 0.2439 | 16.5741 | 0.77507
618 | 0 | 16.2433 | 0.24409 | 16.58 | 0.80102
619 | 0 | 15.5579 | 0.24431 | 16.5829 | 0.78584
620 | 0 | 15.5159 | 0.24451 | 16.5856 | 0.75115
621 | 0 | 15.6152 | 0.24469 | 16.5882 | 0.69975
622 | 0 | 15.5684 | 0.24487 | 16.591 | 0.60842
623 | 0 | 15.5966 | 0.24506 | 16.5916 | 0.62425
624 | 0 | 15.5808 | 0.24524 | 16.5924 | 0.57366
625 | 0 | 15.2518 | 0.24541 | 16.5931 | 0.53122
626 | 0 | 15.1161 | 0.24556 | 16.5916 | 0.50571
627 | 0 | 14.894 | 0.24571 | 16.5924 | 0.48531
628 | 0 | 14.563 | 0.24588 | 16.589 | 0.47361
629 | 0 | 14.4211 | 0.24603 | 16.5868 | 0.47901
630 | 0 | 14.3194 | 0.24617 | 16.5833 | 0.51567
631 | 0.41592 | 14.264 | 0.24631 | 16.58 | 0.606
632 | 58.7828 | 14.6184 | 0.24644 | 16.5766 | 0.68056
633 | 162.346 | 15.4724 | 0.24655 | 16.575 | 0.70483
634 | 303.6188 | 16.5414 | 0.24664 | 16.5717 | 0.72665
635 | 391.4582 | 17.18 | 0.2467 | 16.5719 | 0.72478
636 | 402.191 | 17.3142 | 0.24676 | 16.5724 | 0.76511
637 | 321.9191 | 17.1766 | 0.24682 | 16.5746 | 0.77245
638 | 262.7204 | 17.0257 | 0.2469 | 16.5781 | 0.76323
639 | 251.7679 | 17.0367 | 0.24696 | 16.5822 | 0.7482
640 | 139.4706 | 16.902 | 0.24704 | 16.5882 | 0.7476
641 | 35.2142 | 16.7491 | 0.24713 | 16.5924 | 0.75502
642 | 0 | 15.9376 | 0.24721 | 16.5964 | 0.79064
643 | 0 | 15.4395 | 0.2473 | 16.6005 | 0.76747
644 | 0 | 14.6079 | 0.24737 | 16.6044 | 0.73273
645 | 0 | 15.3841 | 0.24747 | 16.6063 | 0.67799
646 | 0 | 15.4419 | 0.24753 | 16.6065 | 0.59719
647 | 0 | 15.0812 | 0.2476 | 16.6056 | 0.61881
648 | 0 | 13.3455 | 0.24768 | 16.6017 | 0.57331
649 | 0 | 11.6623 | 0.24774 | 16.5978 | 0.53068
650 | 0 | 11.3418 | 0.24782 | 16.5919 | 0.50585
651 | 0 | 11.4115 | 0.24788 | 16.5841 | 0.48572
652 | 0 | 11.3614 | 0.24794 | 16.5761 | 0.47871
653 | 0 | 10.8465 | 0.248 | 16.5663 | 0.48504
654 | 0 | 10.6435 | 0.24806 | 16.5546 | 0.51927
655 | 0.41592 | 10.2351 | 0.24812 | 16.5429 | 0.60442
656 | 68.9034 | 11.5782 | 0.24817 | 16.5302 | 0.66924
657 | 204.3535 | 13.9077 | 0.24821 | 16.5165 | 0.69215
658 | 291.1413 | 15.2078 | 0.24824 | 16.5067 | 0.74063
659 | 435.6839 | 16.8523 | 0.24823 | 16.4967 | 0.76258
660 | 530.1545 | 18.1477 | 0.24821 | 16.4909 | 0.76211
661 | 530.4318 | 18.962 | 0.24817 | 16.487 | 0.76373
662 | 468.0443 | 19.4932 | 0.24812 | 16.487 | 0.76317
663 | 292.805 | 19.5481 | 0.24809 | 16.487 | 0.75504
664 | 177.4576 | 19.1646 | 0.24809 | 16.4881 | 0.7483
665 | 34.2438 | 18.2585 | 0.24811 | 16.4921 | 0.75527
666 | 0 | 17.234 | 0.24814 | 16.4941 | 0.7776
667 | 0 | 16.6379 | 0.24815 | 16.4979 | 0.75841
668 | 0 | 16.282 | 0.24818 | 16.4999 | 0.71524
669 | 0 | 15.7977 | 0.2482 | 16.5021 | 0.67267
670 | 0 | 15.4729 | 0.24823 | 16.5041 | 0.59492
671 | 0 | 15.0788 | 0.24824 | 16.5041 | 0.60951
672 | 0 | 14.4756 | 0.24827 | 16.5062 | 0.56767
673 | 0 | 14.2048 | 0.24829 | 16.5062 | 0.5323
674 | 0 | 14.0161 | 0.2483 | 16.5036 | 0.50228
675 | 0 | 13.6841 | 0.24832 | 16.5019 | 0.48284
676 | 0 | 13.4678 | 0.24834 | 16.5001 | 0.47756
677 | 0 | 13.5089 | 0.24835 | 16.4984 | 0.48565
678 | 0 | 13.0895 | 0.24837 | 16.4945 | 0.51615
679 | 0.27728 | 13.0102 | 0.24838 | 16.4909 | 0.60223
680 | 48.8008 | 13.5762 | 0.2484 | 16.4872 | 0.65427
681 | 166.7824 | 14.7058 | 0.2484 | 16.4816 | 0.68396
682 | 224.872 | 15.6386 | 0.24841 | 16.4781 | 0.72044
683 | 324.9116 | 16.5514 | 0.2484 | 16.4764 | 0.76912
684 | 392.4862 | 17.1795 | 0.24837 | 16.4747 | 0.79089
685 | 405.241 | 17.4871 | 0.24834 | 16.475 | 0.81903
686 | 317.2054 | 17.4303 | 0.2483 | 16.4775 | 0.81487
687 | 222.3765 | 16.9832 | 0.24829 | 16.4816 | 0.79546
688 | 132.9545 | 16.6976 | 0.24827 | 16.4858 | 0.78247
689 | 24.6777 | 16.1273 | 0.24827 | 16.4881 | 0.7879
690 | 0 | 15.7566 | 0.24829 | 16.4916 | 0.79931
691 | 0 | 15.4003 | 0.24827 | 16.4958 | 0.76458
692 | 0 | 15.2346 | 0.24829 | 16.4982 | 0.7272
693 | 0 | 14.8204 | 0.24829 | 16.5004 | 0.67442
694 | 0 | 13.8656 | 0.24829 | 16.5009 | 0.67502
695 | 0 | 13.3092 | 0.2483 | 16.5011 | 0.62463
696 | 0 | 14.007 | 0.2483 | 16.4994 | 0.57519
697 | 0 | 13.8389 | 0.2483 | 16.4979 | 0.53516
698 | 0 | 12.2469 | 0.24832 | 16.4943 | 0.50973
699 | 0 | 11.1918 | 0.24832 | 16.4889 | 0.47403
700 | 0 | 12.1122 | 0.24832 | 16.4813 | 0.4452
701 | 0 | 12.1653 | 0.24832 | 16.4758 | 0.43965
702 | 0 | 12.0521 | 0.24832 | 16.4681 | 0.45496
703 | 0.13864 | 12.0826 | 0.24832 | 16.4606 | 0.50832
704 | 49.2167 | 12.1992 | 0.24832 | 16.4511 | 0.56383
705 | 180.7849 | 13.3402 | 0.24832 | 16.4434 | 0.60449
706 | 321.6419 | 14.7689 | 0.24829 | 16.4359 | 0.62555
707 | 453.8456 | 16.2768 | 0.24824 | 16.4322 | 0.62608
708 | 503.8131 | 17.2335 | 0.24818 | 16.4284 | 0.63282
709 | 494.5243 | 17.8291 | 0.24809 | 16.4285 | 0.62863
710 | 431.4437 | 18.0498 | 0.24803 | 16.4305 | 0.62159
711 | 309.1644 | 18.0182 | 0.24797 | 16.4345 | 0.62244
712 | 176.3485 | 17.6099 | 0.24794 | 16.4384 | 0.62286
713 | 35.9074 | 17.0582 | 0.24794 | 16.444 | 0.63912
714 | 0 | 16.6035 | 0.24792 | 16.4479 | 0.68522
715 | 0 | 16.3919 | 0.24791 | 16.4516 | 0.69071
716 | 0 | 16.0475 | 0.24791 | 16.4554 | 0.67808
717 | 0 | 15.6277 | 0.24789 | 16.4591 | 0.65477
718 | 0 | 15.183 | 0.24788 | 16.4609 | 0.62215
719 | 0 | 14.841 | 0.24788 | 16.4626 | 0.59145
720 | 0 | 14.6308 | 0.24786 | 16.4663 | 0.55917
721 | 0 | 14.3079 | 0.24786 | 16.466 | 0.52218
722 | 0 | 13.8413 | 0.24785 | 16.4657 | 0.49766
723 | 0 | 13.27 | 0.24785 | 16.4657 | 0.47383
724 | 0 | 12.7895 | 0.24783 | 16.4635 | 0.42895
725 | 0 | 13.0838 | 0.24782 | 16.4615 | 0.42559
726 | 0 | 12.9677 | 0.24782 | 16.4577 | 0.43799
727 | 0.13864 | 13.0642 | 0.2478 | 16.4557 | 0.46191
728 | 52.2668 | 13.7004 | 0.24779 | 16.452 | 0.509
729 | 164.2869 | 14.8548 | 0.24776 | 16.4467 | 0.55909
730 | 217.9401 | 15.8478 | 0.24772 | 16.4433 | 0.58662
731 | 371.4942 | 17.2531 | 0.24765 | 16.4417 | 0.59893
732 | 501.7336 | 18.5403 | 0.24756 | 16.4405 | 0.61999
733 | 516.5679 | 19.3757 | 0.24747 | 16.4425 | 0.62076
734 | 446.4167 | 19.8662 | 0.24736 | 16.4454 | 0.60562
735 | 244.0042 | 19.8863 | 0.24728 | 16.4506 | 0.59272
736 | 153.0572 | 19.5405 | 0.24724 | 16.4557 | 0.59913
737 | 28.4209 | 18.7395 | 0.24721 | 16.4631 | 0.62171
738 | 0 | 18.0913 | 0.24718 | 16.4684 | 0.67943
739 | 0 | 17.5817 | 0.24718 | 16.476 | 0.68914
740 | 0 | 17.1021 | 0.24714 | 16.4818 | 0.67494
741 | 0 | 16.4607 | 0.24713 | 16.4858 | 0.65121
742 | 0 | 15.8536 | 0.2471 | 16.4916 | 0.62072
743 | 0 | 15.2006 | 0.24709 | 16.4938 | 0.57534
744 | 0 | 14.5668 | 0.24707 | 16.4982 | 0.54011
745 | 0 | 14.2201 | 0.24704 | 16.5007 | 0.50254
746 | 0 | 13.8298 | 0.24702 | 16.5013 | 0.47998
747 | 0 | 13.7085 | 0.24699 | 16.5041 | 0.43864
748 | 0 | 13.8461 | 0.24698 | 16.503 | 0.40806
749 | 0 | 14.1451 | 0.24695 | 16.5021 | 0.41348
750 | 0 | 14.2917 | 0.24693 | 16.4992 | 0.45374
751 | 0.13864 | 14.3834 | 0.2469 | 16.4984 | 0.5596
752 | 61.001 | 14.7536 | 0.24687 | 16.4961 | 0.69507
753 | 220.8515 | 15.9099 | 0.24681 | 16.4916 | 0.74379
754 | 375.5723 | 17.255 | 0.24673 | 16.4892 | 0.75467
755 | 476.3051 | 18.4151 | 0.24664 | 16.4907 | 0.75927
756 | 530.4318 | 19.4301 | 0.24651 | 16.4924 | 0.76769
757 | 453.6259 | 20.0644 | 0.24638 | 16.4962 | 0.7719
758 | 397.0613 | 20.2278 | 0.24628 | 16.5001 | 0.77822
759 | 339.3876 | 19.957 | 0.24617 | 16.5079 | 0.76374
760 | 164.7028 | 18.9601 | 0.24609 | 16.5139 | 0.75001
761 | 25.0936 | 17.7756 | 0.24605 | 16.5199 | 0.75979
762 | 0 | 15.6477 | 0.24602 | 16.5263 | 0.79506
763 | 0 | 14.0405 | 0.24599 | 16.5326 | 0.76837
764 | 0 | 13.1731 | 0.24596 | 16.5371 | 0.74274
765 | 0 | 12.0998 | 0.24592 | 16.5397 | 0.70216
766 | 0 | 11.1742 | 0.24589 | 16.5405 | 0.65843
767 | 0 | 10.5508 | 0.24585 | 16.5406 | 0.60068
768 | 0 | 10.1358 | 0.24582 | 16.5397 | 0.56127
769 | 0 | 9.7861 | 0.2458 | 16.5371 | 0.52153
770 | 0 | 9.5464 | 0.24576 | 16.5305 | 0.49571
771 | 0 | 9.373 | 0.24573 | 16.524 | 0.46757
772 | 0 | 9.2187 | 0.2457 | 16.5139 | 0.43569
773 | 0 | 9.5607 | 0.24566 | 16.5038 | 0.44202
774 | 0 | 9.6901 | 0.24563 | 16.4941 | 0.4825
775 | 0.13864 | 9.9509 | 0.24561 | 16.4821 | 0.59917
776 | 37.0165 | 10.0656 | 0.24556 | 16.4686 | 0.74688
777 | 63.7738 | 9.8392 | 0.24553 | 16.4533 | 0.82703
778 | 89.1447 | 10.3307 | 0.2455 | 16.4399 | 0.85921
779 | 104.0601 | 10.9841 | 0.24547 | 16.4247 | 0.87255
780 | 153.1958 | 12.0501 | 0.24544 | 16.4096 | 0.87182
781 | 213.6423 | 13.7443 | 0.24541 | 16.3944 | 0.87492
782 | 194.2329 | 14.3194 | 0.24534 | 16.3795 | 0.86944
783 | 229.5857 | 14.2716 | 0.24528 | 16.3668 | 0.85999
784 | 134.8955 | 13.6369 | 0.24522 | 16.3539 | 0.84465
785 | 23.5686 | 13.6794 | 0.24519 | 16.3414 | 0.84372
786 | 0 | 12.225 | 0.24516 | 16.3287 | 0.88079
787 | 0 | 11.3275 | 0.24515 | 16.3144 | 0.86372
788 | 0 | 10.9683 | 0.24513 | 16.3018 | 0.83065
789 | 0 | 10.8312 | 0.2451 | 16.2875 | 0.77837
790 | 0 | 10.8613 | 0.24507 | 16.2734 | 0.72038
791 | 0 | 11.06 | 0.24506 | 16.2573 | 0.65778
792 | 0 | 11.262 | 0.24504 | 16.2411 | 0.60275
793 | 0 | 11.4732 | 0.24501 | 16.2252 | 0.55925
794 | 0 | 11.6102 | 0.24499 | 16.2094 | 0.52738
795 | 0 | 11.6045 | 0.24498 | 16.1916 | 0.49491
796 | 0 | 11.5682 | 0.24495 | 16.1757 | 0.46761
797 | 0 | 11.8366 | 0.24495 | 16.1579 | 0.46078
798 | 0 | 11.9732 | 0.24492 | 16.1423 | 0.5191
799 | 0.13864 | 12.1586 | 0.2449 | 16.1244 | 0.62207
800 | 65.8534 | 12.7069 | 0.24487 | 16.1068 | 0.76522
801 | 225.8425 | 13.7687 | 0.24483 | 16.0913 | 0.81309
802 | 377.3746 | 14.8763 | 0.24475 | 16.0773 | 0.81793
803 | 455.5093 | 15.9267 | 0.24466 | 16.0656 | 0.82165
804 | 524.7476 | 16.5127 | 0.24455 | 16.0538 | 0.82138
805 | 529.4613 | 16.7759 | 0.24444 | 16.0458 | 0.81515
806 | 455.5669 | 16.7248 | 0.24434 | 16.038 | 0.81518
807 | 331.7625 | 16.4014 | 0.24426 | 16.034 | 0.80008
808 | 178.5667 | 15.9004 | 0.2442 | 16.028 | 0.80104
809 | 33.1347 | 15.3449 | 0.24415 | 16.026 | 0.82449
810 | 0 | 14.7798 | 0.24414 | 16.0222 | 0.87261
811 | 0 | 14.4073 | 0.24411 | 16.017 | 0.85112
812 | 0 | 14.0916 | 0.24409 | 16.0131 | 0.80588
813 | 0 | 13.9125 | 0.24406 | 16.009 | 0.76293
814 | 0 | 13.7252 | 0.24403 | 16.005 | 0.70902
815 | 0 | 13.6163 | 0.24402 | 15.999 | 0.65034
816 | 0 | 13.5432 | 0.24399 | 15.993 | 0.5998
817 | 0 | 13.2653 | 0.24397 | 15.9872 | 0.55289
818 | 0 | 12.9209 | 0.24394 | 15.981 | 0.52385
819 | 0 | 12.8096 | 0.24391 | 15.975 | 0.49848
820 | 0 | 12.5235 | 0.2439 | 15.9692 | 0.47573
821 | 0 | 12.0234 | 0.24386 | 15.963 | 0.4747
822 | 0 | 11.8882 | 0.24383 | 15.9549 | 0.52411
823 | 0.13864 | 11.6795 | 0.2438 | 15.9469 | 0.61319
824 | 50.3259 | 11.7411 | 0.24377 | 15.9371 | 0.75818
825 | 169.0006 | 12.3673 | 0.24373 | 15.9291 | 0.8187
826 | 329.9602 | 13.4248 | 0.24367 | 15.9211 | 0.84751
827 | 421.82 | 14.2181 | 0.24358 | 15.913 | 0.82164
828 | 477.4718 | 14.9102 | 0.2435 | 15.9088 | 0.81555
829 | 383.752 | 15.3205 | 0.24339 | 15.9025 | 0.82806
830 | 304.4506 | 15.5355 | 0.24333 | 15.9004 | 0.81394
831 | 186.7464 | 15.4232 | 0.24325 | 15.8981 | 0.80153
832 | 117.427 | 15.2121 | 0.24321 | 15.8976 | 0.802
833 | 29.946 | 14.5162 | 0.24318 | 15.8952 | 0.81529
834 | 0 | 14.1651 | 0.24315 | 15.8938 | 0.85228
835 | 0 | 13.7271 | 0.24312 | 15.8913 | 0.83769
836 | 0 | 13.3794 | 0.24309 | 15.8889 | 0.79309
837 | 0 | 12.8812 | 0.24306 | 15.8841 | 0.7411
838 | 0 | 12.1839 | 0.24304 | 15.8798 | 0.67909
839 | 0 | 11.4856 | 0.24301 | 15.8752 | 0.65901
840 | 0 | 10.9693 | 0.24298 | 15.8686 | 0.61378
841 | 0 | 10.5771 | 0.24295 | 15.8617 | 0.56976
842 | 0 | 10.2055 | 0.24293 | 15.8531 | 0.53472
843 | 0 | 9.896 | 0.2429 | 15.8425 | 0.51353
844 | 0 | 9.6046 | 0.24287 | 15.8314 | 0.50694
845 | 0 | 9.1103 | 0.24284 | 15.8185 | 0.51154
846 | 0 | 8.7511 | 0.24283 | 15.8075 | 0.54933
847 | 0 | 8.3967 | 0.2428 | 15.7926 | 0.64617
848 | 64.6056 | 8.7459 | 0.24277 | 15.7775 | 0.77017
849 | 223.9015 | 10.7429 | 0.24272 | 15.7631 | 0.76506
850 | 371.6904 | 12.5307 | 0.24266 | 15.7496 | 0.77711
851 | 478.5233 | 14.0023 | 0.24257 | 15.7379 | 0.81881
852 | 531.5409 | 15.0416 | 0.24248 | 15.7284 | 0.82467
853 | 524.193 | 15.737 | 0.24237 | 15.7204 | 0.81737
854 | 459.1715 | 16.1755 | 0.24226 | 15.7162 | 0.8022
855 | 342.4377 | 16.3331 | 0.24219 | 15.714 | 0.78642
856 | 188.6873 | 16.1134 | 0.24212 | 15.7115 | 0.77981
857 | 38.8188 | 15.3024 | 0.24208 | 15.7109 | 0.79585
858 | 0 | 13.3422 | 0.24206 | 15.7081 | 0.82618
859 | 0 | 13.1497 | 0.24202 | 15.7055 | 0.80687
860 | 0 | 15.5627 | 0.242 | 15.7023 | 0.7591
861 | 0 | 14.8338 | 0.24197 | 15.6952 | 0.71006
862 | 0 | 11.8744 | 0.24194 | 15.6869 | 0.70836
863 | 0 | 8.9307 | 0.24191 | 15.6777 | 0.64975
864 | 0 | 9.7704 | 0.24188 | 15.6664 | 0.60738
865 | 0 | 10.1496 | 0.24185 | 15.6527 | 0.57017
866 | 0 | 10.1114 | 0.24182 | 15.641 | 0.5344
867 | 0 | 10.0183 | 0.24177 | 15.6273 | 0.48799
868 | 0 | 9.8898 | 0.24176 | 15.6115 | 0.46058
869 | 0 | 10.2891 | 0.24173 | 15.5974 | 0.45153
870 | 0 | 10.2705 | 0.2417 | 15.581 | 0.47415
871 | 0 | 10.3445 | 0.24167 | 15.5647 | 0.51496
872 | 58.2283 | 10.8604 | 0.24164 | 15.5483 | 0.59728
873 | 196.867 | 12.4805 | 0.24159 | 15.5317 | 0.63849
874 | 287.9526 | 13.9841 | 0.24153 | 15.5186 | 0.65557
875 | 410.7289 | 15.1725 | 0.24144 | 15.5065 | 0.66191
876 | 464.8557 | 15.9181 | 0.24136 | 15.4973 | 0.65596
877 | 474.2831 | 16.3728 | 0.24126 | 15.4896 | 0.64652
878 | 389.9907 | 16.4817 | 0.24117 | 15.4859 | 0.64537
879 | 276.8615 | 16.3914 | 0.24109 | 15.4821 | 0.63919
880 | 168.862 | 16.1105 | 0.24103 | 15.4799 | 0.6362
881 | 36.3233 | 15.1323 | 0.241 | 15.4796 | 0.6579
882 | 0 | 13.665 | 0.24097 | 15.4791 | 0.7131
883 | 0 | 12.2976 | 0.24094 | 15.4767 | 0.7255
884 | 0 | 12.0841 | 0.2409 | 15.4741 | 0.70969
885 | 0 | 14.0968 | 0.24087 | 15.4693 | 0.68553
886 | 0 | 13.1802 | 0.24084 | 15.4645 | 0.66715
887 | 0 | 11.3108 | 0.24081 | 15.4575 | 0.63322
888 | 0 | 10.1936 | 0.24078 | 15.4484 | 0.59798
889 | 0 | 9.6314 | 0.24075 | 15.4372 | 0.56399
890 | 0 | 9.4036 | 0.24072 | 15.4266 | 0.52998
891 | 0 | 9.0152 | 0.24069 | 15.4134 | 0.5025
892 | 0 | 9.17 | 0.24066 | 15.4018 | 0.47154
893 | 0 | 9.4102 | 0.24063 | 15.3884 | 0.45855
894 | 0 | 9.0917 | 0.2406 | 15.3744 | 0.48172
895 | 0 | 8.9302 | 0.24058 | 15.3588 | 0.50183
896 | 43.1166 | 10.0598 | 0.24054 | 15.3446 | 0.55734
897 | 148.898 | 12.6448 | 0.24051 | 15.3308 | 0.60764
898 | 258.6999 | 14.1155 | 0.24046 | 15.3165 | 0.63209
899 | 348.4802 | 15.1285 | 0.24042 | 15.3061 | 0.66361
900 | 364.6199 | 15.5627 | 0.24032 | 15.2975 | 0.64654
901 | 375.711 | 15.6902 | 0.24026 | 15.289 | 0.64902
902 | 254.818 | 15.3315 | 0.2402 | 15.2841 | 0.66014
903 | 199.5011 | 14.7827 | 0.24016 | 15.2792 | 0.67016
904 | 139.3319 | 14.2301 | 0.24011 | 15.276 | 0.67995
905 | 23.9845 | 13.3699 | 0.24008 | 15.2748 | 0.71499
906 | 0 | 12.7637 | 0.24005 | 15.2717 | 0.75651
907 | 0 | 13.0221 | 0.24002 | 15.2701 | 0.75379
908 | 0 | 12.8612 | 0.23999 | 15.2668 | 0.72814
909 | 0 | 12.5708 | 0.23996 | 15.2634 | 0.70169
910 | 0 | 12.5942 | 0.23993 | 15.2606 | 0.67628
911 | 0 | 12.587 | 0.2399 | 15.2551 | 0.63428
912 | 0 | 12.3955 | 0.23988 | 15.2534 | 0.59767
913 | 0 | 12.5244 | 0.23985 | 15.2497 | 0.55985
914 | 0 | 12.5464 | 0.23984 | 15.244 | 0.52761
915 | 0 | 13.047 | 0.23981 | 15.2402 | 0.4999
916 | 0 | 13.1573 | 0.23979 | 15.2365 | 0.47219
917 | 0 | 12.5287 | 0.23977 | 15.2307 | 0.458
918 | 0 | 12.3625 | 0.23976 | 15.225 | 0.47505
919 | 0 | 12.1853 | 0.23973 | 15.2192 | 0.55275
920 | 57.1192 | 12.5096 | 0.23971 | 15.2133 | 0.64117
921 | 179.6758 | 13.1745 | 0.23968 | 15.2075 | 0.69029
922 | 328.1579 | 13.7878 | 0.23964 | 15.2018 | 0.70999
923 | 450.9342 | 14.5673 | 0.23958 | 15.1978 | 0.72171
924 | 476.224 | 15.3272 | 0.2395 | 15.196 | 0.71112
925 | 408.707 | 15.7977 | 0.23942 | 15.196 | 0.71642
926 | 298.3505 | 15.9606 | 0.23938 | 15.196 | 0.71543
927 | 214.1968 | 15.6754 | 0.23932 | 15.196 | 0.7239
928 | 129.3499 | 15.1963 | 0.23929 | 15.1978 | 0.73561
929 | 26.3414 | 14.8424 | 0.23927 | 15.1998 | 0.77291
930 | 0 | 14.4684 | 0.23927 | 15.2038 | 0.8212
931 | 0 | 14.3051 | 0.23926 | 15.2058 | 0.80722
932 | 0 | 14.2277 | 0.23924 | 15.2075 | 0.78076
933 | 0 | 14.1241 | 0.23923 | 15.2093 | 0.74408
934 | 0 | 14.0858 | 0.23923 | 15.211 | 0.69603
935 | 0 | 14.1938 | 0.23923 | 15.211 | 0.63998
936 | 0 | 14.2382 | 0.23921 | 15.2127 | 0.59083
937 | 0 | 14.0491 | 0.23919 | 15.2106 | 0.54363
938 | 0 | 14.1441 | 0.23919 | 15.2104 | 0.51327
939 | 0 | 13.9617 | 0.23918 | 15.2101 | 0.47962
940 | 0 | 13.8083 | 0.23918 | 15.2096 | 0.45777
941 | 0 | 13.7687 | 0.23916 | 15.2093 | 0.48199
942 | 0 | 13.7548 | 0.23916 | 15.2069 | 0.55241
943 | 0 | 13.9559 | 0.23916 | 15.2044 | 0.64515
944 | 41.7303 | 14.5907 | 0.23916 | 15.2021 | 0.71092
945 | 153.7504 | 15.7552 | 0.23916 | 15.2013 | 0.77154
946 | 276.8615 | 16.6493 | 0.23915 | 15.2009 | 0.78918
947 | 358.4621 | 17.211 | 0.2391 | 15.2021 | 0.79933
948 | 395.6749 | 17.6299 | 0.23906 | 15.2033 | 0.84351
949 | 372.9382 | 17.724 | 0.23901 | 15.2081 | 0.84717
950 | 350.4787 | 17.6552 | 0.23895 | 15.2133 | 0.83503
951 | 200.1943 | 16.9139 | 0.23892 | 15.2193 | 0.81824
952 | 133.3705 | 16.592 | 0.23891 | 15.2279 | 0.81291
953 | 24.4004 | 16.4759 | 0.23889 | 15.2365 | 0.82184
954 | 0 | 15.8369 | 0.23889 | 15.2439 | 0.8591
955 | 0 | 15.3559 | 0.23889 | 15.2511 | 0.83468
956 | 0 | 14.8443 | 0.23889 | 15.2585 | 0.79578
957 | 0 | 14.8725 | 0.23889 | 15.2635 | 0.72586
958 | 0 | 14.5893 | 0.23888 | 15.2689 | 0.63215
959 | 0 | 14.1011 | 0.23889 | 15.2743 | 0.64788
960 | 0 | 13.8857 | 0.23889 | 15.2797 | 0.58677
961 | 0 | 13.5323 | 0.23889 | 15.2849 | 0.5434
962 | 0 | 13.3183 | 0.23889 | 15.2883 | 0.51894
963 | 0 | 13.1373 | 0.23889 | 15.2897 | 0.49743
964 | 0 | 13.261 | 0.23889 | 15.2929 | 0.49264
965 | 0 | 14.3581 | 0.23889 | 15.2944 | 0.50097
966 | 0 | 13.7142 | 0.23889 | 15.2936 | 0.53589
967 | 0 | 13.2629 | 0.23891 | 15.295 | 0.63562
968 | 26.7573 | 13.7133 | 0.23892 | 15.2963 | 0.70142
969 | 136.5591 | 15.1467 | 0.23895 | 15.2975 | 0.75607
970 | 238.32 | 15.8593 | 0.23897 | 15.2987 | 0.80679
971 | 291.361 | 16.4339 | 0.23901 | 15.3021 | 0.8168
972 | 308.7484 | 16.7983 | 0.23906 | 15.3073 | 0.83921
973 | 383.752 | 17.3304 | 0.23907 | 15.3124 | 0.86074
974 | 278.6638 | 17.5406 | 0.2391 | 15.3195 | 0.86658
975 | 196.5897 | 17.4589 | 0.23915 | 15.3265 | 0.85326
976 | 115.6247 | 17.1934 | 0.23919 | 15.3356 | 0.85419
977 | 6.2387 | 16.0609 | 0.23927 | 15.3446 | 0.85695
978 | 0 | 15.7566 | 0.23933 | 15.3537 | 0.87565
979 | 0 | 15.4533 | 0.23942 | 15.3606 | 0.83799
980 | 0 | 15.128 | 0.23953 | 15.3695 | 0.79374
981 | 0 | 14.6389 | 0.23965 | 15.3786 | 0.74277
982 | 0 | 14.7416 | 0.23981 | 15.3853 | 0.662
983 | 0 | 14.6452 | 0.23997 | 15.3925 | 0.64712
984 | 0 | 14.2158 | 0.24014 | 15.3993 | 0.59941
985 | 0 | 13.8871 | 0.24031 | 15.4042 | 0.56196
986 | 0 | 13.421 | 0.24049 | 15.4093 | 0.53472
987 | 0 | 13.0861 | 0.24068 | 15.4142 | 0.5081
988 | 0 | 12.6185 | 0.24086 | 15.4171 | 0.50089
989 | 0 | 13.079 | 0.24104 | 15.42 | 0.50683
990 | 0 | 12.9362 | 0.24121 | 15.423 | 0.54958
991 | 0 | 12.2135 | 0.24138 | 15.4237 | 0.64238
992 | 36.3233 | 13.1258 | 0.24156 | 15.4248 | 0.6912
993 | 160.8209 | 13.7171 | 0.24173 | 15.4257 | 0.72803
994 | 310.4121 | 14.9141 | 0.24188 | 15.4283 | 0.74899
995 | 395.2014 | 15.9419 | 0.24202 | 15.4311 | 0.80712
996 | 447.6645 | 17.0009 | 0.24213 | 15.436 | 0.8172
997 | 485.5128 | 17.9012 | 0.2422 | 15.4426 | 0.79841
998 | 435.4642 | 18.3769 | 0.24228 | 15.4511 | 0.78681
999 | 326.6328 | 18.3306 | 0.24237 | 15.4615 | 0.77307
1000 | 176.0712 | 17.6227 | 0.24248 | 15.4721 | 0.76641
1001 | 30.7778 | 16.6316 | 0.24258 | 15.4825 | 0.77695
1002 | 0 | 16.2008 | 0.24271 | 15.4928 | 0.81522
1003 | 0 | 15.9099 | 0.24281 | 15.5033 | 0.79588
1004 | 0 | 15.5345 | 0.24293 | 15.5136 | 0.75721
1005 | 0 | 15.1887 | 0.24304 | 15.5219 | 0.69139
1006 | 0 | 15.1901 | 0.24315 | 15.5304 | 0.61826
1007 | 0 | 14.947 | 0.24325 | 15.5387 | 0.6337
1008 | 0 | 14.7498 | 0.24335 | 15.545 | 0.59109
1009 | 0 | 14.488 | 0.24345 | 15.5515 | 0.54918
1010 | 0 | 14.435 | 0.24353 | 15.5578 | 0.51647
1011 | 0 | 14.5444 | 0.24364 | 15.5619 | 0.49734
1012 | 0 | 14.5372 | 0.24373 | 15.5664 | 0.488
1013 | 0 | 14.2759 | 0.2438 | 15.5707 | 0.49553
1014 | 0 | 14.1756 | 0.2439 | 15.573 | 0.53498
1015 | 0 | 14.2115 | 0.24397 | 15.5771 | 0.6298
1016 | 25.2322 | 14.724 | 0.24406 | 15.5793 | 0.73754
1017 | 99.8199 | 15.343 | 0.24414 | 15.581 | 0.80528
1018 | 175.2394 | 15.9911 | 0.2442 | 15.5844 | 0.8288
1019 | 261.5537 | 16.4893 | 0.24426 | 15.588 | 0.78099
1020 | 312.6303 | 16.8065 | 0.24431 | 15.5937 | 0.81731
1021 | 294.7459 | 16.8967 | 0.24435 | 15.5991 | 0.8265
1022 | 309.5803 | 16.9459 | 0.2444 | 15.6066 | 0.83162
1023 | 218.356 | 16.8189 | 0.24443 | 15.6141 | 0.83127
1024 | 122.1407 | 16.283 | 0.24449 | 15.6215 | 0.82208
1025 | 14.1412 | 15.7542 | 0.24455 | 15.6289 | 0.82539
1026 | 0 | 15.3172 | 0.24461 | 15.637 | 0.83941
1027 | 0 | 14.7617 | 0.24467 | 15.6444 | 0.80705
1028 | 0 | 13.8642 | 0.24473 | 15.6501 | 0.75711
1029 | 0 | 14.0557 | 0.2448 | 15.6554 | 0.69803
1030 | 0 | 14.5291 | 0.24486 | 15.6588 | 0.70084
1031 | 0 | 14.3189 | 0.24492 | 15.6622 | 0.64269
1032 | 0 | 14.1919 | 0.24498 | 15.6637 | 0.59814
1033 | 0 | 12.6935 | 0.24503 | 15.6633 | 0.55577
1034 | 0 | 12.063 | 0.24509 | 15.6628 | 0.51875
1035 | 0 | 11.8481 | 0.24515 | 15.6601 | 0.48452
1036 | 0 | 12.1347 | 0.24521 | 15.6576 | 0.44028
1037 | 0 | 12.8062 | 0.24525 | 15.6552 | 0.44376
1038 | 0 | 12.9749 | 0.24531 | 15.6508 | 0.45517
1039 | 0 | 13.1234 | 0.24536 | 15.6464 | 0.5042
1040 | 35.6302 | 13.3804 | 0.24542 | 15.6401 | 0.56801
1041 | 153.7504 | 14.9059 | 0.24547 | 15.6376 | 0.6276
1042 | 282.9616 | 16.0962 | 0.24551 | 15.6332 | 0.64752
1043 | 387.5763 | 17.0601 | 0.24554 | 15.6327 | 0.6595
1044 | 305.1438 | 17.6103 | 0.24556 | 15.6341 | 0.65675
1045 | 370.8586 | 18.3168 | 0.24554 | 15.6359 | 0.6647
1046 | 314.4326 | 18.6721 | 0.24554 | 15.6413 | 0.65733
1047 | 204.7694 | 18.5938 | 0.24556 | 15.6467 | 0.64702
1048 | 112.9906 | 17.8534 | 0.24557 | 15.6542 | 0.65154
1049 | 23.9845 | 17.2359 | 0.24562 | 15.6618 | 0.67303
1050 | 0 | 16.7305 | 0.24565 | 15.6691 | 0.7105
1051 | 0 | 16.5848 | 0.24568 | 15.6766 | 0.7097
1052 | 0 | 16.368 | 0.24573 | 15.6842 | 0.68962
1053 | 0 | 16.123 | 0.24576 | 15.6898 | 0.66783
1054 | 0 | 15.8693 | 0.24579 | 15.6955 | 0.64215
1055 | 0 | 15.5016 | 0.24582 | 15.7011 | 0.60765
1056 | 0 | 15.2188 | 0.24585 | 15.7067 | 0.57994
1057 | 0 | 15.0645 | 0.24588 | 15.7104 | 0.54332
1058 | 0 | 15.0779 | 0.24591 | 15.7143 | 0.50904
1059 | 0 | 15.193 | 0.24594 | 15.7179 | 0.47221
1060 | 0 | 15.1252 | 0.24597 | 15.7218 | 0.42998
1061 | 0 | 15.2455 | 0.24599 | 15.7255 | 0.4283
1062 | 0 | 14.7512 | 0.24602 | 15.7275 | 0.44607
1063 | 0 | 14.4952 | 0.24605 | 15.7293 | 0.48328
1064 | 9.5661 | 14.6743 | 0.24609 | 15.7313 | 0.53636
1065 | 54.6237 | 14.979 | 0.24615 | 15.7313 | 0.58114
1066 | 89.5606 | 15.6406 | 0.24623 | 15.7333 | 0.61425
1067 | 391.5968 | 17.757 | 0.24629 | 15.7353 | 0.62689
1068 | 517.1225 | 18.8899 | 0.24631 | 15.7391 | 0.62565
1069 | 513.6565 | 19.1708 | 0.24629 | 15.745 | 0.62526
1070 | 455.2896 | 19.0977 | 0.24629 | 15.7508 | 0.61767
1071 | 342.0217 | 18.6922 | 0.24631 | 15.7587 | 0.61175
1072 | 187.7168 | 17.798 | 0.24635 | 15.7665 | 0.61408
1073 | 36.462 | 16.9369 | 0.24643 | 15.7763 | 0.64184
1074 | 0 | 15.7323 | 0.24651 | 15.7841 | 0.69257
1075 | 0 | 14.7899 | 0.24658 | 15.7921 | 0.71368
1076 | 0 | 13.9951 | 0.24664 | 15.7961 | 0.70224
1077 | 0 | 13.3259 | 0.24672 | 15.8019 | 0.68498
1078 | 0 | 12.7795 | 0.24679 | 15.8038 | 0.65132
1079 | 0 | 12.3835 | 0.24686 | 15.8061 | 0.61647
1080 | 0 | 11.1995 | 0.24693 | 15.8041 | 0.58073
1081 | 0 | 11.9011 | 0.24699 | 15.8021 | 0.53302
1082 | 0 | 11.0142 | 0.24707 | 15.7984 | 0.49599
1083 | 0 | 9.1815 | 0.24713 | 15.7907 | 0.45686
1084 | 0 | 7.9864 | 0.24719 | 15.7809 | 0.43871
1085 | 0 | 8.0738 | 0.24725 | 15.7692 | 0.46344
1086 | 0 | 8.1244 | 0.24731 | 15.7557 | 0.53844
1087 | 0 | 8.3824 | 0.24737 | 15.7402 | 0.63108
1088 | 52.8214 | 9.5884 | 0.24742 | 15.7245 | 0.76208
1089 | 204.4921 | 11.9355 | 0.24747 | 15.7072 | 0.80552
1090 | 350.756 | 13.548 | 0.24748 | 15.6915 | 0.78127
1091 | 457.0343 | 14.937 | 0.24747 | 15.6782 | 0.81146
1092 | 512.4087 | 16.1746 | 0.24744 | 15.6664 | 0.82023
1093 | 507.8337 | 17.201 | 0.24741 | 15.6568 | 0.82839
1094 | 444.0598 | 17.8582 | 0.24737 | 15.651 | 0.80197
1095 | 330.6534 | 18.0961 | 0.24734 | 15.6473 | 0.78416
1096 | 180.2303 | 17.6743 | 0.24734 | 15.6456 | 0.78188
1097 | 36.7393 | 17.2459 | 0.24736 | 15.6421 | 0.78726
1098 | 0 | 15.6783 | 0.24741 | 15.6401 | 0.82819
1099 | 0 | 14.3562 | 0.24742 | 15.6364 | 0.81421
1100 | 0 | 13.6794 | 0.24747 | 15.6349 | 0.78674
1101 | 0 | 13.2404 | 0.24748 | 15.6312 | 0.72959
1102 | 0 | 12.7136 | 0.24751 | 15.6256 | 0.62575
1103 | 0 | 11.9002 | 0.24753 | 15.62 | 0.632
1104 | 0 | 10.8188 | 0.24756 | 15.6127 | 0.57882
1105 | 0 | 9.9753 | 0.24759 | 15.6032 | 0.53267
1106 | 0 | 9.6443 | 0.2476 | 15.5939 | 0.50694
1107 | 0 | 9.5287 | 0.24762 | 15.5825 | 0.48692
1108 | 0 | 9.3018 | 0.24763 | 15.5693 | 0.48423
1109 | 0 | 9.8793 | 0.24767 | 15.5578 | 0.49496
1110 | 0 | 9.9328 | 0.24768 | 15.5426 | 0.53598
1111 | 0 | 9.897 | 0.24769 | 15.5275 | 0.63284
1112 | 52.6827 | 10.2967 | 0.24771 | 15.5123 | 0.75046
1113 | 204.7694 | 12.0525 | 0.24769 | 15.4973 | 0.75927
1114 | 351.1719 | 14.2458 | 0.24768 | 15.4821 | 0.81582
1115 | 459.6684 | 16.2792 | 0.24765 | 15.4709 | 0.81773
1116 | 513.5179 | 17.4522 | 0.24757 | 15.4615 | 0.82179
1117 | 508.9428 | 18.3994 | 0.2475 | 15.4544 | 0.8177
1118 | 448.0804 | 19.049 | 0.24744 | 15.4513 | 0.80238
1119 | 326.9101 | 19.1832 | 0.24736 | 15.4484 | 0.78659
1120 | 183.835 | 18.6205 | 0.24734 | 15.4492 | 0.7802
1121 | 36.8779 | 17.7345 | 0.24733 | 15.4481 | 0.78803
1122 | 0 | 16.4793 | 0.24731 | 15.4494 | 0.8202
1123 | 0 | 15.5488 | 0.24733 | 15.4506 | 0.80646
1124 | 0 | 14.6342 | 0.24733 | 15.4481 | 0.77083
1125 | 0 | 13.9478 | 0.24731 | 15.4477 | 0.72366
1126 | 0 | 13.3178 | 0.24731 | 15.4452 | 0.62953
1127 | 0 | 12.6362 | 0.24731 | 15.443 | 0.63548
1128 | 0 | 11.9895 | 0.2473 | 15.4391 | 0.5804
1129 | 0 | 11.6193 | 0.24731 | 15.4352 | 0.53583
1130 | 0 | 11.5018 | 0.2473 | 15.4274 | 0.50992
1131 | 0 | 11.5209 | 0.24728 | 15.4217 | 0.49168
1132 | 0 | 11.6819 | 0.24728 | 15.4151 | 0.48334
1133 | 0 | 11.7574 | 0.24728 | 15.4059 | 0.49308
1134 | 0 | 11.7134 | 0.24727 | 15.3967 | 0.53259
1135 | 0 | 11.8624 | 0.24725 | 15.3876 | 0.63439
1136 | 47.969 | 12.6052 | 0.24725 | 15.3786 | 0.71777
1137 | 170.1097 | 14.35 | 0.24722 | 15.3698 | 0.74634
1138 | 274.9206 | 15.5551 | 0.24719 | 15.3612 | 0.77324
1139 | 272.9221 | 16.1421 | 0.24714 | 15.3544 | 0.83866
1140 | 206.2944 | 15.6869 | 0.24712 | 15.35 | 0.84446
1141 | 227.2289 | 15.9333 | 0.24709 | 15.3454 | 0.83795
1142 | 168.1688 | 15.7824 | 0.24705 | 15.3429 | 0.83061
1143 | 230.5562 | 15.6993 | 0.24704 | 15.3408 | 0.81594
1144 | 96.4926 | 15.4428 | 0.24701 | 15.3405 | 0.81553
1145 | 13.3093 | 15.0397 | 0.24699 | 15.3383 | 0.82729
1146 | 0 | 14.9351 | 0.24699 | 15.3383 | 0.8545
1147 | 0 | 14.8778 | 0.24698 | 15.3363 | 0.83409
1148 | 0 | 14.7636 | 0.24696 | 15.3363 | 0.78639
1149 | 0 | 14.7264 | 0.24695 | 15.3354 | 0.7027
1150 | 0 | 14.574 | 0.24695 | 15.3337 | 0.62611
1151 | 0 | 14.6275 | 0.24693 | 15.3319 | 0.64147
1152 | 0 | 14.7101 | 0.24692 | 15.3302 | 0.59257
1153 | 0 | 14.7942 | 0.2469 | 15.3288 | 0.54495
1154 | 0 | 14.8386 | 0.2469 | 15.3271 | 0.5171
1155 | 0 | 14.8047 | 0.24689 | 15.3256 | 0.49425
1156 | 0 | 14.5716 | 0.24686 | 15.3242 | 0.48407
1157 | 0 | 14.0433 | 0.24686 | 15.3207 | 0.49309
1158 | 0 | 13.9607 | 0.24684 | 15.3193 | 0.5325
1159 | 0 | 13.9177 | 0.24682 | 15.3159 | 0.62896
1160 | 28.005 | 14.082 | 0.24681 | 15.3124 | 0.69858
1161 | 130.7363 | 14.8028 | 0.24678 | 15.311 | 0.73248
1162 | 206.9876 | 15.6917 | 0.24673 | 15.3095 | 0.7667
1163 | 338.7754 | 16.3097 | 0.24667 | 15.309 | 0.80314
1164 | 385.5543 | 16.6097 | 0.2466 | 15.3095 | 0.81807
1165 | 374.0473 | 16.7004 | 0.24651 | 15.3119 | 0.80547
1166 | 265.7704 | 16.5419 | 0.24644 | 15.3145 | 0.8067
1167 | 231.804 | 16.4167 | 0.24638 | 15.319 | 0.79713
1168 | 128.5181 | 16.0986 | 0.24634 | 15.3253 | 0.79355
1169 | 23.7072 | 15.6864 | 0.24631 | 15.3297 | 0.79553
1170 | 0 | 15.0206 | 0.24631 | 15.3342 | 0.82568
1171 | 0 | 14.5716 | 0.24629 | 15.3366 | 0.8091
1172 | 0 | 14.3562 | 0.24628 | 15.3409 | 0.77752
1173 | 0 | 13.602 | 0.24626 | 15.3434 | 0.73958
1174 | 0 | 12.8029 | 0.24623 | 15.3439 | 0.63366
1175 | 0 | 12.6204 | 0.24621 | 15.3442 | 0.64748
1176 | 0 | 12.5106 | 0.2462 | 15.3408 | 0.60195
1177 | 0 | 13.1769 | 0.2462 | 15.338 | 0.56374
1178 | 0 | 13.3455 | 0.24617 | 15.3325 | 0.5281
1179 | 0 | 13.3727 | 0.24615 | 15.329 | 0.50464
1180 | 0 | 13.3436 | 0.24614 | 15.3214 | 0.49771
1181 | 0 | 10.5814 | 0.24612 | 15.3141 | 0.49435
1182 | 0 | 10.5098 | 0.24611 | 15.3065 | 0.53819
1183 | 0 | 10.1587 | 0.24609 | 15.297 | 0.64171
1184 | 44.2258 | 10.5308 | 0.24608 | 15.2858 | 0.75287
1185 | 174.5462 | 13.4062 | 0.24605 | 15.2763 | 0.74505
1186 | 319.9782 | 15.1314 | 0.246 | 15.2669 | 0.76383
1187 | 443.725 | 16.0351 | 0.24594 | 15.2614 | 0.7844
1188 | 501.5949 | 16.838 | 0.24583 | 15.258 | 0.80684
1189 | 487.731 | 17.3916 | 0.24576 | 15.2565 | 0.80086
1190 | 414.1139 | 17.5946 | 0.24568 | 15.2577 | 0.79121
1191 | 292.5277 | 17.521 | 0.24559 | 15.2603 | 0.77929
1192 | 173.1598 | 17.0381 | 0.24556 | 15.2628 | 0.77713
1193 | 36.3233 | 16.0934 | 0.24553 | 15.2675 | 0.78121
1194 | 0 | 15.5097 | 0.2455 | 15.2721 | 0.80137
1195 | 0 | 15.1448 | 0.24548 | 15.2746 | 0.78145
1196 | 0 | 14.8658 | 0.24545 | 15.2792 | 0.73376
1197 | 0 | 14.5539 | 0.24544 | 15.2817 | 0.67469
1198 | 0 | 14.2392 | 0.24542 | 15.2843 | 0.68416
1199 | 0 | 13.9507 | 0.24539 | 15.2849 | 0.6299
1200 | 0 | 13.5858 | 0.24538 | 15.2855 | 0.58889
1201 | 0 | 13.2185 | 0.24536 | 15.287 | 0.54612
1202 | 0 | 12.9094 | 0.24533 | 15.2858 | 0.49553
1203 | 0 | 12.4819 | 0.24531 | 15.2846 | 0.44564
1204 | 0 | 11.9422 | 0.24528 | 15.2833 | 0.42103
1205 | 0 | 10.8699 | 0.24525 | 15.2801 | 0.42708
1206 | 0 | 10.1257 | 0.24524 | 15.2751 | 0.45012
1207 | 0 | 9.2001 | 0.24522 | 15.2683 | 0.50637
1208 | 45.1962 | 10.1554 | 0.24519 | 15.2631 | 0.57122
1209 | 148.0662 | 11.7488 | 0.24516 | 15.2563 | 0.6303
1210 | 322.751 | 13.2734 | 0.24512 | 15.2491 | 0.6571
1211 | 422.7905 | 14.852 | 0.24504 | 15.2443 | 0.65706
1212 | 497.4358 | 16.347 | 0.24495 | 15.2433 | 0.65354
1213 | 489.2561 | 17.4112 | 0.24486 | 15.2423 | 0.64929
1214 | 429.7801 | 18.0407 | 0.24476 | 15.2433 | 0.6359
1215 | 307.6393 | 18.172 | 0.24469 | 15.2462 | 0.63398
1216 | 165.396 | 17.6356 | 0.24463 | 15.2511 | 0.63635
1217 | 32.0255 | 16.924 | 0.2446 | 15.2551 | 0.65711
1218 | 0 | 16.5161 | 0.24457 | 15.2599 | 0.69362
1219 | 0 | 16.1712 | 0.24454 | 15.2648 | 0.69577
1220 | 0 | 15.856 | 0.24452 | 15.27 | 0.68504
1221 | 0 | 15.3807 | 0.24448 | 15.2751 | 0.66316
1222 | 0 | 14.9413 | 0.24446 | 15.278 | 0.63178
1223 | 0 | 14.595 | 0.24443 | 15.2812 | 0.60426
1224 | 0 | 14.3419 | 0.2444 | 15.2843 | 0.57152
1225 | 0 | 14.1174 | 0.24437 | 15.2875 | 0.53274
1226 | 0 | 13.8384 | 0.24435 | 15.289 | 0.49545
1227 | 0 | 13.4706 | 0.24432 | 15.2901 | 0.44625
1228 | 0 | 13.1315 | 0.24429 | 15.2916 | 0.42093
1229 | 0 | 13.0016 | 0.24426 | 15.2909 | 0.41706
1230 | 0 | 12.6687 | 0.24425 | 15.2904 | 0.43031
1231 | 0 | 12.6725 | 0.2442 | 15.2899 | 0.46429
1232 | 8.041 | 12.7222 | 0.24418 | 15.2878 | 0.52312
1233 | 24.2618 | 12.8698 | 0.24417 | 15.2853 | 0.58559
1234 | 83.4605 | 13.3789 | 0.24416 | 15.2832 | 0.62423
1235 | 297.7384 | 14.8926 | 0.24413 | 15.2809 | 0.65492
1236 | 483.9878 | 16.367 | 0.24408 | 15.2806 | 0.64906
1237 | 432.4142 | 16.8662 | 0.244 | 15.2806 | 0.6368
1238 | 356.7174 | 16.9264 | 0.24394 | 15.2824 | 0.62231
1239 | 295.855 | 16.8767 | 0.24388 | 15.2843 | 0.62484
1240 | 168.3074 | 16.3857 | 0.24383 | 15.2883 | 0.6247
1241 | 24.6777 | 14.7144 | 0.24382 | 15.2904 | 0.64724
1242 | 0 | 13.8088 | 0.24382 | 15.2944 | 0.70433
1243 | 0 | 13.7491 | 0.2438 | 15.2965 | 0.72303
1244 | 0 | 13.1903 | 0.24379 | 15.2987 | 0.70727
1245 | 0 | 12.7045 | 0.24379 | 15.2992 | 0.68511
1246 | 0 | 12.1094 | 0.24379 | 15.2975 | 0.65771
1247 | 0 | 11.627 | 0.24379 | 15.2961 | 0.61268
1248 | 0 | 11.134 | 0.24379 | 15.2926 | 0.5709
1249 | 0 | 10.6201 | 0.24379 | 15.2884 | 0.52627
1250 | 0 | 10.3058 | 0.24379 | 15.2832 | 0.47852
1251 | 0 | 9.9868 | 0.24379 | 15.276 | 0.43922
1252 | 0 | 9.704 | 0.24379 | 15.2689 | 0.42178
1253 | 0 | 9.1815 | 0.24379 | 15.2597 | 0.44678
1254 | 0 | 8.8557 | 0.24379 | 15.2487 | 0.53553
1255 | 0 | 8.55 | 0.24379 | 15.2377 | 0.63665
1256 | 42.5621 | 8.9455 | 0.24379 | 15.225 | 0.72827
1257 | 163.1778 | 10.3015 | 0.24377 | 15.2101 | 0.77993
1258 | 309.8576 | 11.8935 | 0.24374 | 15.1972 | 0.80225
1259 | 419.1859 | 12.9801 | 0.24371 | 15.1881 | 0.83244
1260 | 484.1264 | 13.9091 | 0.24365 | 15.1794 | 0.85461
1261 | 438.0984 | 14.5444 | 0.24359 | 15.1703 | 0.84185
1262 | 382.5043 | 14.9413 | 0.24351 | 15.1632 | 0.83339
1263 | 292.5277 | 15.0359 | 0.24345 | 15.1583 | 0.82399
1264 | 156.3845 | 14.7029 | 0.24342 | 15.1551 | 0.83279
1265 | 35.4915 | 13.6631 | 0.24341 | 15.152 | 0.84255
1266 | 0 | 12.898 | 0.24341 | 15.1468 | 0.88375
1267 | 0 | 12.2269 | 0.24341 | 15.1419 | 0.86174
1268 | 0 | 11.5314 | 0.24339 | 15.135 | 0.8307
1269 | 0 | 10.8885 | 0.24339 | 15.1295 | 0.77467
1270 | 0 | 10.3894 | 0.24338 | 15.1224 | 0.67649
1271 | 0 | 10.0417 | 0.24338 | 15.1135 | 0.67332
1272 | 0 | 9.7833 | 0.24336 | 15.1034 | 0.61429
1273 | 0 | 9.598 | 0.24336 | 15.0925 | 0.56254
1274 | 0 | 9.4599 | 0.24336 | 15.0812 | 0.53041
1275 | 0 | 9.3983 | 0.24336 | 15.068 | 0.5117
1276 | 0 | 9.3214 | 0.24335 | 15.0548 | 0.50372
1277 | 0 | 8.9933 | 0.24333 | 15.0416 | 0.51107
1278 | 0 | 8.966 | 0.24333 | 15.0266 | 0.55331
1279 | 0 | 9.0086 | 0.24333 | 15.0094 | 0.66065
1280 | 49.0781 | 9.4141 | 0.24332 | 14.994 | 0.80163
1281 | 203.383 | 10.5766 | 0.24328 | 14.9767 | 0.82333
1282 | 350.756 | 11.7951 | 0.24324 | 14.9613 | 0.8148
1283 | 462.9957 | 13.0838 | 0.24316 | 14.9479 | 0.81044
1284 | 516.0133 | 14.1933 | 0.24309 | 14.9361 | 0.84968
1285 | 506.7246 | 14.9088 | 0.243 | 14.9264 | 0.86138
1286 | 443.3667 | 15.3253 | 0.24292 | 14.9166 | 0.84259
1287 | 314.0167 | 15.386 | 0.24284 | 14.9105 | 0.82136
1288 | 170.2484 | 14.9714 | 0.2428 | 14.9047 | 0.80012
1289 | 32.996 | 14.0042 | 0.24277 | 14.8985 | 0.8303
1290 | 0 | 13.1201 | 0.24275 | 14.8945 | 0.88607
1291 | 0 | 12.4867 | 0.24274 | 14.8876 | 0.87946
1292 | 0 | 11.7187 | 0.24274 | 14.8832 | 0.82915
1293 | 0 | 11.199 | 0.24272 | 14.8752 | 0.75595
1294 | 0 | 10.9014 | 0.2427 | 14.8687 | 0.67863
1295 | 0 | 10.719 | 0.24268 | 14.8604 | 0.68707
1296 | 0 | 10.5217 | 0.24268 | 14.8521 | 0.622
1297 | 0 | 10.3665 | 0.24266 | 14.842 | 0.57712
1298 | 0 | 10.2069 | 0.24263 | 14.8314 | 0.53355
1299 | 0 | 10.0178 | 0.24261 | 14.8211 | 0.5141
1300 | 0 | 9.8755 | 0.24261 | 14.8107 | 0.50812
1301 | 0 | 10.2585 | 0.2426 | 14.7982 | 0.52131
1302 | 0 | 10.2432 | 0.24258 | 14.7855 | 0.56269
1303 | 0 | 10.4811 | 0.24257 | 14.7732 | 0.66988
1304 | 42.8394 | 11.0151 | 0.24254 | 14.7584 | 0.75043
1305 | 163.3164 | 11.9618 | 0.24251 | 14.7457 | 0.83948
1306 | 319.1464 | 13.2739 | 0.24245 | 14.735 | 0.85776
1307 | 441.9227 | 14.724 | 0.24237 | 14.7242 | 0.84545
1308 | 478.8582 | 15.9209 | 0.24228 | 14.7165 | 0.86108
1309 | 449.8827 | 16.6493 | 0.24219 | 14.7096 | 0.85515
1310 | 370.5813 | 17.2254 | 0.24211 | 14.7064 | 0.85388
1311 | 220.0197 | 16.9837 | 0.24203 | 14.7033 | 0.83904
1312 | 100.7904 | 16.4014 | 0.24199 | 14.7021 | 0.84136
1313 | 19.964 | 15.5546 | 0.24196 | 14.7027 | 0.84213
1314 | 0 | 14.7464 | 0.24193 | 14.7013 | 0.87185
1315 | 0 | 14.2301 | 0.24191 | 14.7021 | 0.84993
1316 | 0 | 14.0237 | 0.2419 | 14.7025 | 0.80175
1317 | 0 | 13.7286 | 0.24188 | 14.701 | 0.73352
1318 | 0 | 13.3231 | 0.24185 | 14.7016 | 0.65903
1319 | 0 | 12.898 | 0.24184 | 14.7001 | 0.67202
1320 | 0 | 12.5044 | 0.2418 | 14.6987 | 0.61601
1321 | 0 | 12.1777 | 0.24179 | 14.6952 | 0.56638
1322 | 0 | 11.6714 | 0.24177 | 14.6938 | 0.53295
1323 | 0 | 11.2955 | 0.24175 | 14.6901 | 0.49845
1324 | 0 | 10.9473 | 0.24173 | 14.6869 | 0.47434
1325 | 0 | 11.0734 | 0.24171 | 14.6835 | 0.48293
1326 | 0 | 10.6469 | 0.2417 | 14.6784 | 0.5251
1327 | 0 | 10.2538 | 0.24167 | 14.6711 | 0.64885
1328 | 47.8304 | 10.4104 | 0.24164 | 14.6642 | 0.78865
1329 | 197.6988 | 11.5639 | 0.24161 | 14.6571 | 0.78129
1330 | 348.2605 | 13.0637 | 0.24155 | 14.6515 | 0.79574
1331 | 454.1229 | 14.4985 | 0.24147 | 14.6466 | 0.81049
1332 | 508.1109 | 15.7136 | 0.24138 | 14.6439 | 0.83258
1333 | 512.2701 | 16.5801 | 0.24127 | 14.6434 | 0.82225
1334 | 446.5553 | 17.0634 | 0.24118 | 14.6449 | 0.81
1335 | 337.308 | 17.1886 | 0.24109 | 14.6464 | 0.794
1336 | 187.5782 | 16.7334 | 0.24103 | 14.65 | 0.79441
1337 | 40.0666 | 15.5369 | 0.241 | 14.6537 | 0.79753
1338 | 0 | 14.5305 | 0.24098 | 14.6577 | 0.83645
1339 | 0 | 13.7663 | 0.24095 | 14.6615 | 0.82351
1340 | 0 | 13.1898 | 0.24092 | 14.6637 | 0.78174
1341 | 0 | 12.7566 | 0.2409 | 14.666 | 0.71754
1342 | 0 | 12.2326 | 0.24087 | 14.6664 | 0.68565
1343 | 0 | 11.7545 | 0.24086 | 14.6669 | 0.658
1344 | 0 | 11.3284 | 0.24083 | 14.6657 | 0.60697
1345 | 0 | 10.9865 | 0.2408 | 14.6625 | 0.55915
1346 | 0 | 10.7037 | 0.24078 | 14.6596 | 0.52061
1347 | 0 | 10.4744 | 0.24075 | 14.6566 | 0.49842
1348 | 0 | 10.3216 | 0.24072 | 14.652 | 0.48422
1349 | 0 | 9.9395 | 0.24071 | 14.6454 | 0.47874
1350 | 0 | 9.736 | 0.24067 | 14.6391 | 0.53062
1351 | 0 | 9.5645 | 0.24066 | 14.6327 | 0.64864
1352 | 46.5826 | 9.7322 | 0.24063 | 14.6247 | 0.75726
1353 | 170.9416 | 10.8541 | 0.2406 | 14.6166 | 0.76562
1354 | 300.9847 | 12.2608 | 0.24052 | 14.6086 | 0.78584
1355 | 395.8946 | 13.805 | 0.24045 | 14.6007 | 0.79925
1356 | 477.8877 | 15.1199 | 0.24036 | 14.5971 | 0.82267
1357 | 480.3832 | 16.0317 | 0.24027 | 14.5932 | 0.81794
1358 | 427.0073 | 16.41 | 0.24017 | 14.5915 | 0.80199
1359 | 309.4416 | 16.3455 | 0.2401 | 14.5937 | 0.79188
1360 | 180.369 | 15.8545 | 0.24005 | 14.5961 | 0.79647
1361 | 33.6892 | 15.6296 | 0.24002 | 14.5963 | 0.80159
1362 | 0 | 14.8763 | 0.23999 | 14.5988 | 0.83277
1363 | 0 | 14.4517 | 0.23996 | 14.6015 | 0.79978
1364 | 0 | 14.094 | 0.23993 | 14.6039 | 0.76283
1365 | 0 | 13.8685 | 0.23991 | 14.6044 | 0.70958
1366 | 0 | 13.4845 | 0.23988 | 14.6052 | 0.71457
1367 | 0 | 13.111 | 0.23985 | 14.6058 | 0.65427
1368 | 0 | 12.875 | 0.23982 | 14.6066 | 0.60482
1369 | 0 | 12.534 | 0.23981 | 14.6053 | 0.56588
1370 | 0 | 12.2551 | 0.23977 | 14.6041 | 0.52053
1371 | 0 | 12.0879 | 0.23976 | 14.6029 | 0.4631
1372 | 0 | 11.9799 | 0.23973 | 14.6 | 0.43479
1373 | 0 | 11.9088 | 0.23972 | 14.5969 | 0.43705
1374 | 0 | 11.7043 | 0.23968 | 14.5938 | 0.45702
1375 | 0 | 11.8634 | 0.23965 | 14.589 | 0.49506
1376 | 30.6392 | 12.3444 | 0.23962 | 14.5858 | 0.56854
1377 | 103.5631 | 12.9739 | 0.23959 | 14.5809 | 0.64703
1378 | 226.397 | 13.7496 | 0.23956 | 14.578 | 0.67675
1379 | 261.2764 | 14.093 | 0.2395 | 14.5751 | 0.70004
1380 | 325.801 | 14.371 | 0.23944 | 14.5722 | 0.68926
1381 | 288.7845 | 14.4016 | 0.23938 | 14.5712 | 0.68665
1382 | 290.5868 | 14.5162 | 0.2393 | 14.5702 | 0.68078
1383 | 242.4791 | 14.5936 | 0.23924 | 14.5712 | 0.67543
1384 | 132.6773 | 14.3834 | 0.23919 | 14.5722 | 0.68748
1385 | 23.7072 | 13.8585 | 0.23917 | 14.5731 | 0.7021
1386 | 0 | 13.5767 | 0.23914 | 14.5741 | 0.74074
1387 | 0 | 13.2399 | 0.2391 | 14.5751 | 0.74618
1388 | 0 | 13.0202 | 0.23907 | 14.5763 | 0.72513
1389 | 0 | 12.9648 | 0.23904 | 14.576 | 0.69948
1390 | 0 | 12.7188 | 0.23903 | 14.5751 | 0.67317
1391 | 0 | 12.3912 | 0.239 | 14.5722 | 0.63581
1392 | 0 | 12.1323 | 0.23897 | 14.5712 | 0.60697
1393 | 0 | 12.0435 | 0.23894 | 14.5683 | 0.55691
1394 | 0 | 11.8362 | 0.23892 | 14.5654 | 0.52231
1395 | 0 | 11.7196 | 0.23889 | 14.5605 | 0.47358
1396 | 0 | 11.6365 | 0.23886 | 14.5576 | 0.44297
1397 | 0 | 11.4249 | 0.23884 | 14.5524 | 0.43524
1398 | 0 | 11.2902 | 0.23881 | 14.5456 | 0.45514
1399 | 0 | 11.1307 | 0.23879 | 14.5407 | 0.48881
1400 | 30.3619 | 11.2214 | 0.23875 | 14.5338 | 0.54465
1401 | 126.2999 | 12.1151 | 0.23872 | 14.5267 | 0.61525
1402 | 274.0888 | 13.1406 | 0.23868 | 14.5218 | 0.6524
1403 | 348.7574 | 13.7768 | 0.2386 | 14.517 | 0.6671
1404 | 420.214 | 14.3829 | 0.23852 | 14.5138 | 0.67695
1405 | 383.0588 | 14.4923 | 0.23845 | 14.5109 | 0.67053
1406 | 333.4261 | 14.5238 | 0.23839 | 14.5097 | 0.66339
1407 | 239.1518 | 14.3056 | 0.23833 | 14.5104 | 0.6657
1408 | 160.8209 | 13.8661 | 0.23828 | 14.5112 | 0.67297
1409 | 36.7393 | 13.2982 | 0.23825 | 14.5118 | 0.71405
1410 | 0 | 12.8263 | 0.23824 | 14.5129 | 0.76362
1411 | 0 | 12.4719 | 0.2382 | 14.5135 | 0.77956
1412 | 0 | 12.2216 | 0.23817 | 14.5141 | 0.76488
1413 | 0 | 11.9455 | 0.23814 | 14.5129 | 0.73191
1414 | 0 | 11.6604 | 0.23813 | 14.5116 | 0.69436
1415 | 0 | 11.5018 | 0.2381 | 14.5084 | 0.64957
1416 | 0 | 11.4072 | 0.23808 | 14.5072 | 0.59888
1417 | 0 | 11.2783 | 0.23805 | 14.504 | 0.54707
1418 | 0 | 11.1656 | 0.23802 | 14.5009 | 0.48367
1419 | 0 | 10.9917 | 0.23799 | 14.4957 | 0.45727
1420 | 0 | 10.8924 | 0.23798 | 14.4923 | 0.43541
1421 | 0 | 11.2468 | 0.23796 | 14.4874 | 0.44937
1422 | 0 | 11.1756 | 0.23793 | 14.4803 | 0.51142
1423 | 0 | 11.2229 | 0.2379 | 14.4753 | 0.62878
1424 | 27.0346 | 11.4564 | 0.23787 | 14.4684 | 0.78616
1425 | 132.8159 | 12.1438 | 0.23785 | 14.4633 | 0.82311
1426 | 229.4471 | 12.9925 | 0.23782 | 14.4574 | 0.80986
1427 | 300.5112 | 13.4955 | 0.23779 | 14.4525 | 0.81511
1428 | 365.1744 | 13.9765 | 0.23776 | 14.4496 | 0.86859
1429 | 337.0307 | 14.2439 | 0.23771 | 14.447 | 0.85975
1430 | 293.6368 | 14.3524 | 0.23767 | 14.4481 | 0.85146
1431 | 211.5627 | 13.987 | 0.23762 | 14.4496 | 0.85177
1432 | 142.9365 | 13.2872 | 0.23761 | 14.4489 | 0.855
1433 | 29.8073 | 13.2586 | 0.23758 | 14.4504 | 0.85888
1434 | 0 | 12.9639 | 0.23756 | 14.4518 | 0.88495
1435 | 0 | 12.6166 | 0.23755 | 14.4516 | 0.86941
1436 | 0 | 11.9518 | 0.23753 | 14.4513 | 0.83465
1437 | 0 | 11.4889 | 0.2375 | 14.4508 | 0.77196
1438 | 0 | 10.5451 | 0.23749 | 14.4508 | 0.7168
1439 | 0 | 10.0546 | 0.23747 | 14.4467 | 0.67477
1440 | 0 | 10.3359 | 0.23746 | 14.4425 | 0.61663
1441 | 0 | 9.8191 | 0.23744 | 14.4386 | 0.56079
1442 | 0 | 9.7642 | 0.23743 | 14.4347 | 0.53289
1443 | 0 | 9.6734 | 0.23741 | 14.4286 | 0.49626
1444 | 0 | 9.5115 | 0.23739 | 14.4208 | 0.47648
1445 | 0 | 10.046 | 0.23738 | 14.4112 | 0.48577
1446 | 0 | 9.0086 | 0.23736 | 14.4034 | 0.5447
1447 | 0 | 8.5319 | 0.23735 | 14.3937 | 0.65348
1448 | 34.7983 | 9.3391 | 0.23733 | 14.3819 | 0.76968
1449 | 143.6297 | 10.6545 | 0.23733 | 14.3722 | 0.80415
1450 | 267.9887 | 11.7865 | 0.23732 | 14.3627 | 0.81242
1451 | 377.4557 | 12.9753 | 0.23729 | 14.3549 | 0.82231
1452 | 469.5694 | 14.2602 | 0.23724 | 14.349 | 0.8372
1453 | 480.5218 | 15.1677 | 0.23717 | 14.3441 | 0.83572
1454 | 398.0318 | 15.6214 | 0.23711 | 14.3444 | 0.84067
1455 | 329.1283 | 15.8302 | 0.23706 | 14.3444 | 0.82624
1456 | 185.2213 | 15.5918 | 0.23701 | 14.3463 | 0.81244
1457 | 38.9575 | 15.097 | 0.237 | 14.3486 | 0.8276
1458 | 0 | 14.4699 | 0.23698 | 14.3486 | 0.86
1459 | 0 | 14.126 | 0.23697 | 14.3504 | 0.84716
1460 | 0 | 13.8934 | 0.23695 | 14.3527 | 0.82209
1461 | 0 | 13.5399 | 0.23694 | 14.3547 | 0.77375
1462 | 0 | 13.0823 | 0.23692 | 14.3547 | 0.72253
1463 | 0 | 12.512 | 0.23691 | 14.3549 | 0.67241
1464 | 0 | 11.9604 | 0.23691 | 14.3529 | 0.60567
1465 | 0 | 11.4603 | 0.23689 | 14.3512 | 0.55691
1466 | 0 | 11.0309 | 0.23688 | 14.3493 | 0.52478
1467 | 0 | 10.6746 | 0.23686 | 14.3456 | 0.50648
1468 | 0 | 10.3311 | 0.23685 | 14.3417 | 0.46233
1469 | 0 | 9.9457 | 0.23683 | 14.3361 | 0.46864
1470 | 0 | 9.661 | 0.23683 | 14.3305 | 0.5496
1471 | 0 | 9.3673 | 0.23681 | 14.3229 | 0.66687
1472 | 43.9485 | 9.4594 | 0.2368 | 14.3154 | 0.77653
1473 | 194.3715 | 10.8637 | 0.23677 | 14.3077 | 0.79493
1474 | 325.3851 | 12.7666 | 0.23672 | 14.3005 | 0.80871
1475 | 442.4772 | 14.7727 | 0.23665 | 14.2948 | 0.81054
1476 | 495.7721 | 16.4654 | 0.23657 | 14.2914 | 0.83763
1477 | 506.0314 | 17.6452 | 0.23648 | 14.2899 | 0.83841
1478 | 447.1099 | 18.407 | 0.23639 | 14.2924 | 0.82379
1479 | 336.6148 | 18.6296 | 0.23631 | 14.2956 | 0.80981
1480 | 188.8259 | 18.0994 | 0.23627 | 14.3019 | 0.80105
1481 | 43.5326 | 17.0042 | 0.23623 | 14.3063 | 0.81145
1482 | 0 | 16.3045 | 0.23622 | 14.3126 | 0.83607
1483 | 0 | 15.8211 | 0.23621 | 14.3188 | 0.83567
1484 | 0 | 15.2489 | 0.23619 | 14.3231 | 0.79429
1485 | 0 | 14.628 | 0.23618 | 14.3275 | 0.73721
1486 | 0 | 14.0577 | 0.23616 | 14.3337 | 0.68866
1487 | 0 | 13.5624 | 0.23614 | 14.3361 | 0.64751
1488 | 0 | 13.1812 | 0.23613 | 14.3403 | 0.59165
1489 | 0 | 12.9314 | 0.23611 | 14.3444 | 0.54907
1490 | 0 | 12.7652 | 0.2361 | 14.3466 | 0.51968
1491 | 0 | 12.6247 | 0.23608 | 14.3469 | 0.50035
1492 | 0 | 12.5049 | 0.23607 | 14.3469 | 0.4843
1493 | 0 | 11.9967 | 0.23605 | 14.349 | 0.50132
1494 | 0 | 12.0463 | 0.23604 | 14.349 | 0.54944
1495 | 0 | 12.0621 | 0.23602 | 14.3473 | 0.64517
1496 | 46.9985 | 12.6095 | 0.23599 | 14.3454 | 0.73168
1497 | 196.5897 | 14.3528 | 0.23595 | 14.3456 | 0.75538
1498 | 346.4582 | 16.5151 | 0.23588 | 14.3437 | 0.77219
1499 | 451.0728 | 18.4175 | 0.23581 | 14.3456 | 0.78445
1500 | 508.5269 | 19.8337 | 0.2357 | 14.3478 | 0.80661
1501 | 505.4768 | 20.7011 | 0.23558 | 14.3536 | 0.80515
1502 | 446.1394 | 20.9471 | 0.23547 | 14.3636 | 0.79743
1503 | 339.249 | 20.7823 | 0.23538 | 14.3736 | 0.78353
1504 | 190.7669 | 20.1432 | 0.23532 | 14.3854 | 0.77764
1505 | 41.5916 | 18.9902 | 0.23529 | 14.3974 | 0.77937
1506 | 0 | 18.2704 | 0.23528 | 14.4095 | 0.80502
1507 | 0 | 17.6232 | 0.23524 | 14.4215 | 0.78825
1508 | 0 | 16.7955 | 0.23523 | 14.4355 | 0.7591
1509 | 0 | 16.0241 | 0.23521 | 14.4458 | 0.71967
1510 | 0 | 15.3 | 0.2352 | 14.4576 | 0.67018
1511 | 0 | 14.6633 | 0.23518 | 14.4699 | 0.62971
1512 | 0 | 14.1255 | 0.23515 | 14.4782 | 0.58399
1513 | 0 | 13.4534 | 0.23514 | 14.4865 | 0.5415
1514 | 0 | 12.8994 | 0.23512 | 14.4948 | 0.51361
1515 | 0 | 12.4151 | 0.23511 | 14.5031 | 0.49133
1516 | 0 | 12.0898 | 0.23509 | 14.5075 | 0.48066
1517 | 0 | 11.9618 | 0.23508 | 14.5118 | 0.49306
1518 | 0 | 11.6193 | 0.23505 | 14.5163 | 0.53825
1519 | 0 | 11.2525 | 0.23503 | 14.5189 | 0.62641
1520 | 48.2463 | 11.2205 | 0.23502 | 14.5195 | 0.72016
1521 | 199.7784 | 12.3348 | 0.23497 | 14.5201 | 0.72344
1522 | 352.8356 | 13.6216 | 0.23491 | 14.5221 | 0.74039
1523 | 464.2435 | 14.286 | 0.23482 | 14.5247 | 0.76413
1524 | 520.5884 | 15.0488 | 0.23473 | 14.5278 | 0.79479
1525 | 521.5589 | 15.8154 | 0.23462 | 14.5304 | 0.79464
1526 | 455.2896 | 16.4229 | 0.23451 | 14.5353 | 0.78791
1527 | 338.0012 | 16.4267 | 0.23442 | 14.5424 | 0.77754
1528 | 162.9005 | 15.7762 | 0.23436 | 14.5493 | 0.7724
1529 | 41.0371 | 15.2441 | 0.23433 | 14.5563 | 0.78184
1530 | 0 | 14.2783 | 0.23431 | 14.5614 | 0.81388
1531 | 0 | 13.2681 | 0.23428 | 14.5685 | 0.79476
1532 | 0 | 12.3826 | 0.23427 | 14.5719 | 0.76234
1533 | 0 | 11.6953 | 0.23424 | 14.5774 | 0.71664
1534 | 0 | 11.1402 | 0.23422 | 14.5788 | 0.70024
1535 | 0 | 10.7772 | 0.23421 | 14.5803 | 0.64483
1536 | 0 | 10.5002 | 0.23419 | 14.578 | 0.60941
1537 | 0 | 10.3034 | 0.23416 | 14.5775 | 0.55457
1538 | 0 | 9.9552 | 0.23415 | 14.5734 | 0.51007
1539 | 0 | 9.4618 | 0.23413 | 14.5694 | 0.45827
1540 | 0 | 9.223 | 0.2341 | 14.5654 | 0.43626
1541 | 0 | 9.3133 | 0.23408 | 14.5576 | 0.43933
1542 | 0 | 8.9422 | 0.23405 | 14.5497 | 0.46207
1543 | 0 | 8.7296 | 0.23404 | 14.541 | 0.5075
1544 | 32.996 | 8.9775 | 0.23402 | 14.5312 | 0.57967
1545 | 125.7453 | 10.1062 | 0.23401 | 14.5197 | 0.64984
1546 | 241.5087 | 11.1149 | 0.23398 | 14.51 | 0.66794
1547 | 401.0242 | 12.2369 | 0.23392 | 14.5004 | 0.68118
1548 | 437.2666 | 13.0169 | 0.23384 | 14.4926 | 0.68234
1549 | 480.9377 | 13.6579 | 0.23375 | 14.4851 | 0.68381
1550 | 423.68 | 14.0715 | 0.23366 | 14.4794 | 0.67409
1551 | 333.5648 | 14.3414 | 0.23358 | 14.4754 | 0.67016
1552 | 198.392 | 14.2038 | 0.23352 | 14.4699 | 0.66916
1553 | 47.8304 | 13.6641 | 0.23347 | 14.4662 | 0.68858
1554 | 0 | 12.7819 | 0.23346 | 14.4625 | 0.73878
1555 | 0 | 11.68 | 0.23344 | 14.457 | 0.75338
1556 | 0 | 10.6817 | 0.23341 | 14.4533 | 0.73867
1557 | 0 | 10.0617 | 0.2334 | 14.4458 | 0.72437
1558 | 0 | 9.9328 | 0.23337 | 14.4401 | 0.69618
1559 | 0 | 10.088 | 0.23335 | 14.4326 | 0.66037
1560 | 0 | 10.2834 | 0.23334 | 14.4249 | 0.61929
1561 | 0 | 10.4682 | 0.23331 | 14.4145 | 0.53719
1562 | 0 | 10.601 | 0.23329 | 14.4069 | 0.4811
1563 | 0 | 10.7209 | 0.23326 | 14.3974 | 0.46224
1564 | 0 | 10.6683 | 0.23325 | 14.3859 | 0.4987
1565 | 0 | 10.815 | 0.23322 | 14.3764 | 0.45628
1566 | 0 | 10.8174 | 0.2332 | 14.3668 | 0.46446
1567 | 0 | 10.8666 | 0.23317 | 14.3553 | 0.49741
1568 | 45.4735 | 11.2186 | 0.23315 | 14.3441 | 0.5308
1569 | 194.9261 | 12.2713 | 0.23311 | 14.3346 | 0.5855
1570 | 331.0693 | 13.3947 | 0.23305 | 14.3231 | 0.63124
1571 | 462.5798 | 14.6929 | 0.23297 | 14.3156 | 0.64963
1572 | 521.8362 | 15.6921 | 0.23286 | 14.3102 | 0.64619
1573 | 482.4628 | 16.1822 | 0.23277 | 14.3065 | 0.63228
1574 | 455.1509 | 16.4057 | 0.23268 | 14.3051 | 0.62644
1575 | 318.5918 | 16.2963 | 0.23259 | 14.3056 | 0.63561
1576 | 197.6988 | 15.8579 | 0.23254 | 14.3051 | 0.64193
1577 | 47.4144 | 15.1109 | 0.2325 | 14.3056 | 0.67213
1578 | 0 | 14.1226 | 0.23248 | 14.308 | 0.72993
1579 | 0 | 13.462 | 0.23247 | 14.3085 | 0.75099
1580 | 0 | 12.8239 | 0.23244 | 14.309 | 0.74108
1581 | 0 | 12.0993 | 0.23242 | 14.3073 | 0.71825
1582 | 0 | 11.5095 | 0.23239 | 14.3059 | 0.68928
1583 | 0 | 11.0868 | 0.23237 | 14.3043 | 0.63519
1584 | 0 | 10.7696 | 0.23234 | 14.301 | 0.58295
1585 | 0 | 10.5551 | 0.23233 | 14.2973 | 0.53397
1586 | 0 | 10.3655 | 0.2323 | 14.2939 | 0.47886
1587 | 0 | 10.1281 | 0.23228 | 14.2885 | 0.43366
1588 | 0 | 10.0154 | 0.23227 | 14.2828 | 0.42809
1589 | 0 | 10.2595 | 0.23224 | 14.2765 | 0.44508
1590 | 0 | 9.9022 | 0.23222 | 14.269 | 0.52605
1591 | 0 | 9.618 | 0.23221 | 14.2614 | 0.63004
1592 | 47.5531 | 9.8826 | 0.23219 | 14.2518 | 0.73064
1593 | 196.867 | 11.4493 | 0.23215 | 14.244 | 0.76587
1594 | 345.9036 | 13.313 | 0.23209 | 14.2363 | 0.77714
1595 | 453.1524 | 14.8544 | 0.23201 | 14.2285 | 0.79016
1596 | 510.6064 | 15.7256 | 0.2319 | 14.2245 | 0.82791
1597 | 510.3292 | 16.1258 | 0.23181 | 14.2245 | 0.8201
1598 | 455.5669 | 16.207 | 0.23172 | 14.2243 | 0.80397
1599 | 344.7945 | 16.0389 | 0.23164 | 14.2257 | 0.78755
1600 | 193.8169 | 15.5574 | 0.23158 | 14.2294 | 0.79359
1601 | 46.5826 | 14.8883 | 0.23157 | 14.2328 | 0.80786
1602 | 0 | 13.9368 | 0.23154 | 14.236 | 0.8454
1603 | 0 | 13.4893 | 0.23151 | 14.2392 | 0.83405
1604 | 0 | 13.4171 | 0.23149 | 14.2417 | 0.80248
1605 | 0 | 13.581 | 0.23146 | 14.2446 | 0.7559
1606 | 0 | 13.6536 | 0.23144 | 14.2455 | 0.69995
1607 | 0 | 13.6708 | 0.23141 | 14.2463 | 0.66193
1608 | 0 | 13.3211 | 0.2314 | 14.2469 | 0.59932
1609 | 0 | 12.9118 | 0.23137 | 14.2477 | 0.54687
1610 | 0 | 12.5679 | 0.23135 | 14.2483 | 0.51455
1611 | 0 | 12.1786 | 0.23134 | 14.2486 | 0.48946
1612 | 0 | 11.9699 | 0.23131 | 14.2489 | 0.46549
1613 | 0 | 11.7989 | 0.23129 | 14.2469 | 0.4634
1614 | 0 | 11.4918 | 0.23126 | 14.2452 | 0.51532
1615 | 0 | 11.2348 | 0.23123 | 14.2431 | 0.62815
1616 | 38.5416 | 11.3394 | 0.2312 | 14.2411 | 0.74025
1617 | 170.1097 | 12.2106 | 0.23117 | 14.2389 | 0.76352
1618 | 328.0192 | 13.4081 | 0.23111 | 14.2365 | 0.77637
1619 | 409.0653 | 14.3906 | 0.23103 | 14.236 | 0.79995
1620 | 491.8902 | 15.2016 | 0.23094 | 14.2352 | 0.83159
1621 | 458.6169 | 15.62 | 0.23085 | 14.2386 | 0.8277
1622 | 265.3545 | 15.7776 | 0.23077 | 14.2409 | 0.82511
1623 | 174.9621 | 15.3559 | 0.23073 | 14.2457 | 0.80938
1624 | 67.7943 | 14.7999 | 0.23068 | 14.2504 | 0.79792
1625 | 26.0641 | 14.7636 | 0.23065 | 14.2552 | 0.81091
1626 | 0 | 14.0352 | 0.23064 | 14.2597 | 0.84316
1627 | 0 | 13.6402 | 0.23061 | 14.2641 | 0.83941
1628 | 0 | 13.4291 | 0.23059 | 14.2684 | 0.81076
1629 | 0 | 13.5218 | 0.23057 | 14.2726 | 0.76927
1630 | 0 | 13.4635 | 0.23054 | 14.2748 | 0.71791
1631 | 0 | 13.4998 | 0.23053 | 14.2767 | 0.65662
1632 | 0 | 13.6421 | 0.2305 | 14.2787 | 0.59857
1633 | 0 | 13.6254 | 0.23047 | 14.2804 | 0.55169
1634 | 0 | 13.5858 | 0.23045 | 14.2841 | 0.51913
1635 | 0 | 13.5456 | 0.23044 | 14.2836 | 0.48872
1636 | 0 | 13.474 | 0.23041 | 14.285 | 0.46536
1637 | 0 | 12.972 | 0.23039 | 14.2844 | 0.45946
1638 | 0 | 12.7781 | 0.23038 | 14.2848 | 0.51601
1639 | 0 | 12.3802 | 0.23035 | 14.2839 | 0.6157
1640 | 30.3619 | 12.3893 | 0.23033 | 14.2828 | 0.73097
1641 | 145.5707 | 13.7033 | 0.2303 | 14.2816 | 0.75438
1642 | 218.2174 | 14.3863 | 0.23026 | 14.2824 | 0.77108
1643 | 283.5972 | 14.8276 | 0.23021 | 14.2828 | 0.78322
1644 | 356.9947 | 15.0755 | 0.23015 | 14.2853 | 0.81417
1645 | 345.3491 | 15.2183 | 0.23007 | 14.2878 | 0.84137
1646 | 311.3826 | 15.3062 | 0.23001 | 14.2919 | 0.85405
1647 | 222.5152 | 15.2078 | 0.22995 | 14.2977 | 0.84968
1648 | 118.8134 | 14.9188 | 0.22992 | 14.3036 | 0.83025
1649 | 41.8689 | 14.3968 | 0.22989 | 14.3094 | 0.84107
1650 | 0 | 13.7577 | 0.22986 | 14.3131 | 0.86129
1651 | 0 | 13.4105 | 0.22983 | 14.3188 | 0.83733
1652 | 0 | 12.9849 | 0.22981 | 14.3222 | 0.79974
1653 | 0 | 12.3921 | 0.22978 | 14.3256 | 0.75542
1654 | 0 | 11.8978 | 0.22977 | 14.3268 | 0.71857
1655 | 0 | 11.8352 | 0.22975 | 14.3292 | 0.6639
1656 | 0 | 12.2235 | 0.22972 | 14.3285 | 0.60968
1657 | 0 | 12.4332 | 0.22971 | 14.3275 | 0.55399
1658 | 0 | 12.3004 | 0.22967 | 14.3246 | 0.52872
1659 | 0 | 12.363 | 0.22966 | 14.3195 | 0.50712
1660 | 0 | 11.9398 | 0.22963 | 14.3143 | 0.49051
1661 | 0 | 8.8433 | 0.22961 | 14.309 | 0.49556
1662 | 0 | 9.073 | 0.2296 | 14.2997 | 0.53669
1663 | 0 | 9.6882 | 0.22957 | 14.2924 | 0.61631
1664 | 44.2258 | 9.4871 | 0.22955 | 14.2828 | 0.76157
1665 | 167.0597 | 12.0224 | 0.22954 | 14.2733 | 0.76971
1666 | 297.2414 | 13.4983 | 0.22949 | 14.2655 | 0.77321
1667 | 394.5082 | 14.712 | 0.22941 | 14.2597 | 0.7948
1668 | 425.6209 | 15.4533 | 0.22934 | 14.2558 | 0.80577
1669 | 469.4307 | 16.0857 | 0.22925 | 14.2535 | 0.80363
1670 | 406.6274 | 16.3589 | 0.22917 | 14.2552 | 0.79689
1671 | 298.6278 | 16.3288 | 0.22911 | 14.2567 | 0.78157
1672 | 179.8144 | 16.1172 | 0.22906 | 14.2624 | 0.79252
1673 | 42.978 | 15.3344 | 0.22903 | 14.2658 | 0.80574
1674 | 0 | 14.5477 | 0.22902 | 14.2709 | 0.82892
1675 | 0 | 14.3056 | 0.22899 | 14.2741 | 0.81622
1676 | 0 | 14.2 | 0.22897 | 14.2792 | 0.78883
1677 | 0 | 14.1852 | 0.22896 | 14.2813 | 0.74415
1678 | 0 | 14.0667 | 0.22893 | 14.2845 | 0.70474
1679 | 0 | 13.902 | 0.2289 | 14.2875 | 0.64951
1680 | 0 | 13.4482 | 0.22888 | 14.2902 | 0.59584
1681 | 0 | 12.6496 | 0.22885 | 14.2911 | 0.55323
1682 | 0 | 11.722 | 0.22883 | 14.2936 | 0.51596
1683 | 0 | 11.3332 | 0.22882 | 14.2944 | 0.49656
1684 | 0 | 11.1617 | 0.22881 | 14.2931 | 0.49138
1685 | 0 | 13.0021 | 0.22877 | 14.2916 | 0.49415
1686 | 0 | 12.8177 | 0.22876 | 14.2882 | 0.52951
1687 | 0 | 11.765 | 0.22873 | 14.2845 | 0.61884
1688 | 40.0666 | 10.9573 | 0.22871 | 14.281 | 0.70281
1689 | 166.0892 | 13.3197 | 0.22868 | 14.2773 | 0.73194
1690 | 257.0362 | 14.4211 | 0.22865 | 14.2736 | 0.77289
1691 | 322.6934 | 15.214 | 0.22861 | 14.2716 | 0.79887
1692 | 328.5738 | 15.7504 | 0.22855 | 14.2716 | 0.8096
1693 | 325.5237 | 16.1125 | 0.22848 | 14.2736 | 0.79277
1694 | 257.0362 | 16.2639 | 0.22844 | 14.2775 | 0.79677
1695 | 136.4205 | 16.0303 | 0.22839 | 14.2812 | 0.7975
1696 | 95.5221 | 15.7074 | 0.22836 | 14.2868 | 0.77829
1697 | 36.1847 | 15.364 | 0.22833 | 14.2924 | 0.78642
1698 | 0 | 14.8114 | 0.22832 | 14.298 | 0.81065
1699 | 0 | 14.232 | 0.2283 | 14.3017 | 0.79227
1700 | 0 | 13.8036 | 0.22827 | 14.3051 | 0.75426
1701 | 0 | 13.5151 | 0.22826 | 14.3085 | 0.71254
1702 | 0 | 13.2266 | 0.22824 | 14.3119 | 0.69418
1703 | 0 | 12.6037 | 0.22823 | 14.3156 | 0.63931
1704 | 0 | 12.2168 | 0.22819 | 14.3171 | 0.59318
1705 | 0 | 12.1925 | 0.22818 | 14.3185 | 0.54871
1706 | 0 | 12.2785 | 0.22816 | 14.32 | 0.51477
1707 | 0 | 12.0688 | 0.22813 | 14.3195 | 0.48487
1708 | 0 | 12.021 | 0.22812 | 14.3191 | 0.44242
1709 | 0 | 11.8414 | 0.2281 | 14.3168 | 0.42673
1710 | 0 | 11.8744 | 0.22809 | 14.3163 | 0.46961
1711 | 0 | 11.7612 | 0.22807 | 14.314 | 0.53927
1712 | 14.973 | 12.4012 | 0.22806 | 14.3119 | 0.57924
1713 | 83.5992 | 13.25 | 0.22804 | 14.3117 | 0.62691
1714 | 208.7899 | 14.125 | 0.22803 | 14.3094 | 0.65383
1715 | 348.6188 | 15.0999 | 0.22801 | 14.3102 | 0.67894
1716 | 279.6343 | 15.4184 | 0.22797 | 14.3122 | 0.68883
1717 | 258.9771 | 15.7342 | 0.22793 | 14.314 | 0.6973
1718 | 261.7499 | 16.112 | 0.22789 | 14.3202 | 0.68792
1719 | 235.4086 | 16.2099 | 0.22786 | 14.3243 | 0.67531
1720 | 157.4936 | 15.994 | 0.22783 | 14.3307 | 0.6757
1721 | 34.521 | 15.0335 | 0.22783 | 14.3371 | 0.68628
1722 | 0 | 14.4517 | 0.22781 | 14.3437 | 0.7242
1723 | 0 | 13.6703 | 0.22781 | 14.3504 | 0.73346
1724 | 0 | 13.1382 | 0.2278 | 14.3553 | 0.71621
1725 | 0 | 12.4791 | 0.22778 | 14.3605 | 0.69134
1726 | 0 | 12.0855 | 0.22778 | 14.3639 | 0.66599
1727 | 0 | 11.7282 | 0.22778 | 14.3653 | 0.62724
1728 | 0 | 11.3767 | 0.22778 | 14.3661 | 0.59349
1729 | 0 | 11.0008 | 0.22777 | 14.3661 | 0.55516
1730 | 0 | 10.9248 | 0.22775 | 14.3644 | 0.46945
1731 | 0 | 10.7701 | 0.22775 | 14.363 | 0.43678
1732 | 0 | 10.4257 | 0.22775 | 14.3618 | 0.46489
1733 | 0 | 9.7565 | 0.22775 | 14.3569 | 0.46465
1734 | 0 | 9.4485 | 0.22775 | 14.3522 | 0.45734
1735 | 0 | 9.3534 | 0.22775 | 14.3478 | 0.48108
1736 | 48.2463 | 9.8936 | 0.22774 | 14.3398 | 0.55042
1737 | 198.5307 | 11.7263 | 0.22774 | 14.3346 | 0.59669
1738 | 346.8741 | 13.4979 | 0.22772 | 14.3289 | 0.62474
1739 | 457.5888 | 14.9002 | 0.22768 | 14.3256 | 0.63753
1740 | 515.1815 | 15.7638 | 0.2276 | 14.3243 | 0.63539
1741 | 478.0263 | 16.0566 | 0.22754 | 14.3251 | 0.63615
1742 | 336.3376 | 16.0198 | 0.22748 | 14.3283 | 0.62742
1743 | 259.5317 | 16.0165 | 0.22743 | 14.3317 | 0.6347
1744 | 134.4796 | 15.2116 | 0.22742 | 14.3371 | 0.65056
1745 | 49.0781 | 14.7875 | 0.2274 | 14.3417 | 0.69699
1746 | 0 | 13.4716 | 0.2274 | 14.3456 | 0.75538
1747 | 0 | 11.3127 | 0.2274 | 14.3495 | 0.76563
1748 | 0 | 10.5117 | 0.2274 | 14.352 | 0.75036
1749 | 0 | 10.3354 | 0.22738 | 14.3544 | 0.72486
1750 | 0 | 10.0837 | 0.22738 | 14.3532 | 0.68627
1751 | 0 | 10.9019 | 0.2274 | 14.3522 | 0.63191
1752 | 0 | 11.0051 | 0.2274 | 14.3495 | 0.58327
1753 | 0 | 10.5719 | 0.22742 | 14.3456 | 0.54133
1754 | 0 | 10.0851 | 0.22742 | 14.3409 | 0.49814
1755 | 0 | 9.9328 | 0.22743 | 14.3369 | 0.45101
1756 | 0 | 9.9801 | 0.22743 | 14.3285 | 0.43139
1757 | 0 | 9.3166 | 0.22746 | 14.3226 | 0.45392
1758 | 0 | 9.3061 | 0.22748 | 14.3146 | 0.53439
1759 | 0 | 8.8805 | 0.22749 | 14.3071 | 0.63168
1760 | 44.7803 | 9.1542 | 0.22752 | 14.2973 | 0.7513
1761 | 130.0431 | 10.4018 | 0.22754 | 14.2865 | 0.76968
1762 | 293.6368 | 11.6155 | 0.22755 | 14.2792 | 0.78316
1763 | 439.0112 | 12.9161 | 0.22757 | 14.2719 | 0.81538
1764 | 464.717 | 13.837 | 0.22754 | 14.2643 | 0.82364
1765 | 422.9868 | 14.3342 | 0.22752 | 14.2612 | 0.82952
1766 | 396.784 | 14.5205 | 0.22749 | 14.2597 | 0.82357
1767 | 265.3545 | 14.2602 | 0.22749 | 14.2584 | 0.81478
1768 | 182.5872 | 13.6875 | 0.22751 | 14.2592 | 0.8006
1769 | 36.0461 | 13.1535 | 0.22754 | 14.2577 | 0.8107
1770 | 0 | 12.4222 | 0.22755 | 14.2595 | 0.85582
1771 | 0 | 12.1151 | 0.22758 | 14.2581 | 0.83803
1772 | 0 | 12.0248 | 0.22761 | 14.257 | 0.81026
1773 | 0 | 12.0693 | 0.22763 | 14.2535 | 0.76961
1774 | 0 | 12.0239 | 0.22766 | 14.2504 | 0.72368
1775 | 0 | 11.8505 | 0.22769 | 14.2492 | 0.67316
1776 | 0 | 11.6676 | 0.22774 | 14.246 | 0.60894
1777 | 0 | 12.0573 | 0.22775 | 14.2406 | 0.55609
1778 | 0 | 12.1103 | 0.2278 | 14.2355 | 0.52467
1779 | 0 | 12.3678 | 0.22781 | 14.232 | 0.50328
1780 | 0 | 12.6047 | 0.22784 | 14.2257 | 0.49776
1781 | 0 | 12.8707 | 0.22789 | 14.2223 | 0.50631
1782 | 0 | 12.9796 | 0.22792 | 14.217 | 0.54242
1783 | 0 | 13.1072 | 0.22795 | 14.2113 | 0.64328
1784 | 8.7342 | 13.3383 | 0.228 | 14.2059 | 0.75552
1785 | 48.8008 | 13.4358 | 0.22806 | 14.2022 | 0.78386
1786 | 146.4025 | 13.9048 | 0.22813 | 14.1987 | 0.85136
1787 | 217.4666 | 14.4761 | 0.22823 | 14.195 | 0.87036
1788 | 311.5212 | 14.8993 | 0.22832 | 14.1913 | 0.88373
1789 | 251.352 | 14.894 | 0.22841 | 14.1896 | 0.85804
1790 | 311.5212 | 15.278 | 0.2285 | 14.1876 | 0.87335
1791 | 248.302 | 15.4065 | 0.22859 | 14.1879 | 0.85578
1792 | 150.8389 | 15.1027 | 0.22868 | 14.1879 | 0.84591
1793 | 41.3143 | 14.179 | 0.22881 | 14.1908 | 0.84965
1794 | 0 | 13.8389 | 0.22893 | 14.1908 | 0.87862
1795 | 0 | 13.6163 | 0.22905 | 14.1927 | 0.86721
1796 | 0 | 13.4692 | 0.22917 | 14.1945 | 0.82852
1797 | 0 | 13.3966 | 0.22931 | 14.1945 | 0.78475
1798 | 0 | 13.1287 | 0.22943 | 14.1942 | 0.74757
1799 | 0 | 13.0847 | 0.22955 | 14.1921 | 0.68458
1800 | 0 | 12.9534 | 0.22969 | 14.1918 | 0.61791
1801 | 0 | 12.8273 | 0.22983 | 14.1893 | 0.56983
1802 | 0 | 12.6935 | 0.22996 | 14.1891 | 0.5403
1803 | 0 | 12.4566 | 0.23009 | 14.1867 | 0.51929
1804 | 0 | 12.1992 | 0.23022 | 14.1842 | 0.51151
1805 | 0 | 12.3329 | 0.23036 | 14.1825 | 0.51933
1806 | 0 | 12.1681 | 0.2305 | 14.1781 | 0.55607
1807 | 0 | 12.1533 | 0.23064 | 14.1735 | 0.6509
1808 | 34.937 | 12.2379 | 0.23077 | 14.1691 | 0.78172
1809 | 150.5617 | 12.7422 | 0.2309 | 14.1644 | 0.8056
1810 | 270.0682 | 13.2963 | 0.23102 | 14.16 | 0.8257
1811 | 314.0978 | 13.8891 | 0.23111 | 14.1574 | 0.85341
1812 | 307.9166 | 14.2578 | 0.23123 | 14.1528 | 0.85474
1813 | 343.5468 | 14.6948 | 0.23132 | 14.152 | 0.87706
1814 | 295.7164 | 14.8782 | 0.23142 | 14.1512 | 0.87434
1815 | 268.9591 | 14.9155 | 0.23152 | 14.1525 | 0.86704
1816 | 125.1908 | 14.5401 | 0.23163 | 14.1537 | 0.86705
1817 | 24.4004 | 13.9449 | 0.23175 | 14.1549 | 0.87379
1818 | 0 | 13.5996 | 0.23189 | 14.1552 | 0.88931
1819 | 0 | 13.3627 | 0.23201 | 14.1545 | 0.86267
1820 | 0 | 13.1917 | 0.23212 | 14.1557 | 0.82544
1821 | 0 | 13.0742 | 0.23224 | 14.1552 | 0.78258
1822 | 0 | 12.8335 | 0.23236 | 14.1545 | 0.74331
1823 | 0 | 12.6333 | 0.23247 | 14.154 | 0.69139
1824 | 0 | 12.4189 | 0.23259 | 14.1535 | 0.63436
1825 | 0 | 12.4007 | 0.2327 | 14.1511 | 0.58195
1826 | 0 | 12.2402 | 0.2328 | 14.1486 | 0.54497
1827 | 0 | 11.969 | 0.23291 | 14.1463 | 0.52479
1828 | 0 | 11.7626 | 0.23302 | 14.144 | 0.51575
1829 | 0 | 11.636 | 0.23312 | 14.1397 | 0.51854
1830 | 0 | 11.5095 | 0.23322 | 14.1357 | 0.5605
1831 | 0 | 11.3595 | 0.23332 | 14.1314 | 0.65812
1832 | 41.1757 | 11.561 | 0.23341 | 14.1273 | 0.754
1833 | 143.0752 | 12.2063 | 0.23347 | 14.1215 | 0.82611
1834 | 296.4096 | 13.2256 | 0.23353 | 14.1176 | 0.8558
1835 | 373.5738 | 14.0557 | 0.23357 | 14.1136 | 0.86289
1836 | 342.7149 | 14.5783 | 0.23361 | 14.1119 | 0.87565
1837 | 407.0433 | 14.9661 | 0.23364 | 14.1101 | 0.881
1838 | 288.7845 | 15.0626 | 0.23367 | 14.1102 | 0.89044
1839 | 172.0507 | 14.7249 | 0.23373 | 14.1107 | 0.88078
1840 | 121.7248 | 14.5014 | 0.23378 | 14.1132 | 0.88755
1841 | 37.0165 | 14.1035 | 0.23386 | 14.1136 | 0.8799
1842 | 0 | 13.7883 | 0.23393 | 14.1171 | 0.89017
1843 | 0 | 13.4171 | 0.23399 | 14.1179 | 0.86844
1844 | 0 | 13.217 | 0.23405 | 14.1185 | 0.83509
1845 | 0 | 13.089 | 0.23413 | 14.1196 | 0.79203
1846 | 0 | 12.8535 | 0.23419 | 14.1205 | 0.76085
1847 | 0 | 12.8597 | 0.23425 | 14.1196 | 0.69552
1848 | 0 | 12.8913 | 0.23431 | 14.1188 | 0.63681
1849 | 0 | 12.7126 | 0.23438 | 14.1181 | 0.57959
1850 | 0 | 12.7551 | 0.23443 | 14.1156 | 0.54727
1851 | 0 | 12.7599 | 0.2345 | 14.1151 | 0.52021
1852 | 0 | 12.6018 | 0.23456 | 14.113 | 0.50152
1853 | 0 | 12.4733 | 0.2346 | 14.1119 | 0.51376
1854 | 0 | 12.3659 | 0.23466 | 14.1078 | 0.55481
1855 | 0 | 12.5158 | 0.23471 | 14.1059 | 0.64187
1856 | 29.8073 | 12.7508 | 0.23477 | 14.1041 | 0.75103
1857 | 98.9881 | 13.0838 | 0.2348 | 14.1004 | 0.83698
1858 | 231.388 | 13.7338 | 0.23483 | 14.0987 | 0.87696
1859 | 304.2544 | 14.6533 | 0.23483 | 14.0975 | 0.87617
1860 | 287.1208 | 14.8993 | 0.23485 | 14.0961 | 0.87466
1861 | 263.8295 | 15.0301 | 0.23486 | 14.0969 | 0.88169
1862 | 244.2814 | 15.3005 | 0.23486 | 14.0998 | 0.87139
1863 | 201.858 | 15.3774 | 0.23488 | 14.1027 | 0.84766
1864 | 137.1137 | 15.043 | 0.23489 | 14.1056 | 0.84435
1865 | 28.4209 | 14.6881 | 0.23494 | 14.1088 | 0.84628
1866 | 0 | 14.2836 | 0.23497 | 14.1122 | 0.86012
1867 | 0 | 14.1412 | 0.23502 | 14.1153 | 0.83369
1868 | 0 | 13.9831 | 0.23505 | 14.119 | 0.80695
1869 | 0 | 13.8217 | 0.23509 | 14.1205 | 0.75951
1870 | 0 | 13.8695 | 0.23512 | 14.1222 | 0.74383
1871 | 0 | 13.8179 | 0.23517 | 14.1259 | 0.6805
1872 | 0 | 13.7353 | 0.2352 | 14.1279 | 0.62906
1873 | 0 | 13.6359 | 0.23523 | 14.1279 | 0.58605
1874 | 0 | 13.6579 | 0.23528 | 14.13 | 0.55637
1875 | 0 | 13.495 | 0.23531 | 14.1302 | 0.52855
1876 | 0 | 13.239 | 0.23534 | 14.1305 | 0.51623
1877 | 0 | 12.6439 | 0.23537 | 14.131 | 0.51483
1878 | 0 | 12.3683 | 0.23541 | 14.1293 | 0.53422
1879 | 0 | 12.0898 | 0.23544 | 14.1281 | 0.56653
1880 | 51.9895 | 12.171 | 0.23547 | 14.1266 | 0.61301
1881 | 196.3124 | 13.6861 | 0.23549 | 14.1254 | 0.64259
1882 | 327.742 | 14.7808 | 0.23549 | 14.1242 | 0.67042
1883 | 428.6133 | 15.3779 | 0.23546 | 14.1248 | 0.68689
1884 | 501.179 | 15.792 | 0.23541 | 14.1279 | 0.70006
1885 | 473.0353 | 15.9711 | 0.23537 | 14.1327 | 0.69316
1886 | 445.3076 | 16.1215 | 0.23534 | 14.1396 | 0.691
1887 | 358.797 | 16.0953 | 0.23529 | 14.1476 | 0.69246
1888 | 206.7103 | 15.8106 | 0.23529 | 14.1564 | 0.69133
1889 | 59.476 | 15.0578 | 0.23531 | 14.1654 | 0.7029
1890 | 0.13864 | 13.7076 | 0.23532 | 14.1726 | 0.7518
1891 | 0 | 12.6744 | 0.23535 | 14.1815 | 0.7655
1892 | 0 | 12.2082 | 0.23537 | 14.1867 | 0.7597
1893 | 0 | 11.978 | 0.2354 | 14.1921 | 0.73368
1894 | 0 | 11.8343 | 0.23541 | 14.1933 | 0.70593
1895 | 0 | 11.6876 | 0.23543 | 14.1947 | 0.66541
1896 | 0 | 11.529 | 0.23544 | 14.1959 | 0.62878
1897 | 0 | 11.3432 | 0.23546 | 14.1955 | 0.58355
1898 | 0 | 11.0963 | 0.23547 | 14.1927 | 0.55845
1899 | 0 | 10.7639 | 0.2355 | 14.1904 | 0.53386
1900 | 0 | 10.3631 | 0.23552 | 14.1858 | 0.51935
1901 | 0 | 9.8931 | 0.23553 | 14.181 | 0.51631
1902 | 0 | 9.3181 | 0.23555 | 14.1747 | 0.53341
1903 | 0 | 8.6885 | 0.23556 | 14.1681 | 0.56155
1904 | 60.8624 | 8.5266 | 0.23556 | 14.1595 | 0.59747
1905 | 224.5947 | 9.6768 | 0.23556 | 14.1511 | 0.634
1906 | 378.8996 | 11.4163 | 0.23555 | 14.1445 | 0.6478
1907 | 496.685 | 13.452 | 0.23552 | 14.138 | 0.65993
1908 | 556.7731 | 15.2857 | 0.23546 | 14.1334 | 0.66184
1909 | 563.5664 | 16.7023 | 0.23538 | 14.1317 | 0.6499
1910 | 500.4858 | 17.8023 | 0.23532 | 14.131 | 0.64375
1911 | 383.6134 | 18.4591 | 0.23526 | 14.1342 | 0.64333
1912 | 229.863 | 18.2403 | 0.23521 | 14.1374 | 0.65138
1913 | 66.9625 | 17.1079 | 0.2352 | 14.1422 | 0.68235
1914 | 0.13864 | 16.0876 | 0.23521 | 14.1474 | 0.73139
1915 | 0 | 15.2245 | 0.2352 | 14.1523 | 0.75776
1916 | 0 | 14.445 | 0.23521 | 14.1571 | 0.75396
1917 | 0 | 13.6335 | 0.23521 | 14.1598 | 0.72857
1918 | 0 | 12.9739 | 0.23521 | 14.1627 | 0.69726
1919 | 0 | 12.4432 | 0.23521 | 14.1652 | 0.64679
1920 | 0 | 11.9981 | 0.23521 | 14.166 | 0.60008
1921 | 0 | 11.6614 | 0.23523 | 14.1661 | 0.56568
1922 | 0 | 11.3953 | 0.23523 | 14.1647 | 0.52858
1923 | 0 | 11.2109 | 0.23523 | 14.1629 | 0.51018
1924 | 0 | 10.8632 | 0.23523 | 14.1594 | 0.50448
1925 | 0 | 10.4911 | 0.23523 | 14.1554 | 0.51628
1926 | 0 | 10.697 | 0.23521 | 14.1494 | 0.56014
1927 | 0 | 10.7801 | 0.23521 | 14.1425 | 0.65825
1928 | 62.942 | 10.8785 | 0.23521 | 14.1362 | 0.75936
1929 | 229.3085 | 11.3547 | 0.23518 | 14.1279 | 0.80195
1930 | 388.6044 | 12.0435 | 0.23512 | 14.1213 | 0.82194
1931 | 507.3601 | 13.2227 | 0.23505 | 14.1144 | 0.84711
1932 | 567.7256 | 14.2645 | 0.23497 | 14.1095 | 0.85185
1933 | 572.0234 | 14.9957 | 0.23488 | 14.1084 | 0.84624
1934 | 512.1315 | 15.4261 | 0.23479 | 14.1049 | 0.84382
1935 | 396.9227 | 15.546 | 0.23471 | 14.1053 | 0.83461
1936 | 239.4291 | 15.1643 | 0.23465 | 14.1056 | 0.8216
1937 | 71.9535 | 14.958 | 0.23463 | 14.1076 | 0.83024
1938 | 0.13864 | 13.7214 | 0.23462 | 14.1093 | 0.86311
1939 | 0 | 12.5569 | 0.2346 | 14.1088 | 0.86719
1940 | 0 | 11.4593 | 0.2346 | 14.1084 | 0.84263
1941 | 0 | 10.6903 | 0.2346 | 14.1056 | 0.8017
1942 | 0 | 10.2709 | 0.23459 | 14.1027 | 0.75122
1943 | 0 | 9.9954 | 0.23457 | 14.0998 | 0.69179
1944 | 0 | 9.8654 | 0.23457 | 14.0944 | 0.62493
1945 | 0 | 9.8564 | 0.23456 | 14.089 | 0.57487
1946 | 0 | 9.8525 | 0.23456 | 14.0815 | 0.5466
1947 | 0 | 9.7374 | 0.23454 | 14.0737 | 0.52042
1948 | 0 | 9.6333 | 0.23454 | 14.0648 | 0.51382
1949 | 0 | 9.7155 | 0.23453 | 14.0568 | 0.52072
1950 | 0 | 9.6553 | 0.23451 | 14.0463 | 0.56588
1951 | 0 | 9.5015 | 0.23451 | 14.0358 | 0.68145
1952 | 61.6942 | 9.8267 | 0.2345 | 14.023 | 0.77055
1953 | 222.7924 | 11.1656 | 0.23445 | 14.0124 | 0.81182
1954 | 378.6224 | 12.7437 | 0.2344 | 14.0012 | 0.83493
1955 | 488.5053 | 13.9937 | 0.23433 | 13.9918 | 0.85917
1956 | 516.5679 | 14.5692 | 0.23425 | 13.9863 | 0.86076
1957 | 499.3767 | 14.9265 | 0.23418 | 13.9826 | 0.86104
1958 | 412.0343 | 15.0726 | 0.2341 | 13.9785 | 0.8513
1959 | 313.3235 | 15.1104 | 0.23402 | 13.9762 | 0.84021
1960 | 158.88 | 14.8262 | 0.23398 | 13.9757 | 0.83242
1961 | 59.7533 | 14.1546 | 0.23395 | 13.9769 | 0.84102
1962 | 0.13864 | 13.5585 | 0.23393 | 13.9762 | 0.88569
1963 | 0 | 13.2772 | 0.23393 | 13.9752 | 0.88355
1964 | 0 | 12.7069 | 0.23392 | 13.974 | 0.84987
1965 | 0 | 11.9876 | 0.2339 | 13.9726 | 0.80799
1966 | 0 | 11.4875 | 0.2339 | 13.9711 | 0.75226
1967 | 0 | 11.2444 | 0.23387 | 13.9674 | 0.69889
1968 | 0 | 11.0079 | 0.23385 | 13.9637 | 0.63208
1969 | 0 | 10.8599 | 0.23384 | 13.9579 | 0.5834
1970 | 0 | 10.7056 | 0.23383 | 13.9518 | 0.55185
1971 | 0 | 10.6005 | 0.23383 | 13.9467 | 0.52701
1972 | 0 | 10.3364 | 0.23381 | 13.9404 | 0.51416
1973 | 0 | 9.1705 | 0.2338 | 13.9321 | 0.52261
1974 | 0 | 8.7673 | 0.23376 | 13.9235 | 0.57465
1975 | 0.13864 | 8.4803 | 0.23376 | 13.9149 | 0.69251
1976 | 60.7238 | 8.806 | 0.23375 | 13.9043 | 0.77711
1977 | 214.1968 | 10.7424 | 0.23372 | 13.8934 | 0.8195
1978 | 362.6789 | 12.9849 | 0.23367 | 13.8846 | 0.82979
1979 | 468.6799 | 14.6165 | 0.23358 | 13.8776 | 0.8453
1980 | 513.9338 | 15.5016 | 0.23349 | 13.8745 | 0.87181
1981 | 527.2431 | 15.9238 | 0.2334 | 13.8713 | 0.86251
1982 | 463.6079 | 16.1531 | 0.23332 | 13.8739 | 0.84774
1983 | 355.3311 | 16.1932 | 0.23325 | 13.8764 | 0.83569
1984 | 220.2969 | 15.9061 | 0.2332 | 13.8788 | 0.82868
1985 | 68.2103 | 15.3105 | 0.23317 | 13.8834 | 0.83551
1986 | 0.27728 | 14.1761 | 0.23315 | 13.8879 | 0.87149
1987 | 0 | 13.5375 | 0.23314 | 13.8903 | 0.87092
1988 | 0 | 13.2051 | 0.23311 | 13.8946 | 0.8415
1989 | 0 | 12.9643 | 0.23309 | 13.8971 | 0.79467
1990 | 0 | 12.6314 | 0.23309 | 13.8977 | 0.74615
1991 | 0 | 11.7879 | 0.23308 | 13.8983 | 0.6991
1992 | 0 | 10.4601 | 0.23305 | 13.8988 | 0.62959
1993 | 0 | 9.3023 | 0.23303 | 13.8977 | 0.57938
1994 | 0 | 8.6002 | 0.23302 | 13.8942 | 0.5448
1995 | 0 | 7.9382 | 0.233 | 13.8891 | 0.52723
1996 | 0 | 7.162 | 0.23299 | 13.8839 | 0.51571
1997 | 0 | 7.1004 | 0.23297 | 13.8748 | 0.5247
1998 | 0 | 7.2876 | 0.23295 | 13.8639 | 0.57127
1999 | 0 | 7.4815 | 0.23294 | 13.8532 | 0.67811
2000 | 64.467 | 8.4096 | 0.23292 | 13.8421 | 0.77446
2001 | 222.5152 | 10.6449 | 0.2329 | 13.8312 | 0.80926
2002 | 380.286 | 12.7857 | 0.23285 | 13.8204 | 0.84104
2003 | 493.0804 | 14.4861 | 0.23279 | 13.8114 | 0.8434
2004 | 559.8232 | 15.4715 | 0.2327 | 13.8046 | 0.85426
2005 | 559.5459 | 16.0499 | 0.2326 | 13.8014 | 0.84998
2006 | 494.3857 | 16.3002 | 0.2325 | 13.8023 | 0.83113
2007 | 389.4362 | 16.3412 | 0.23242 | 13.8031 | 0.82167
2008 | 234.854 | 15.9878 | 0.23237 | 13.808 | 0.82069
2009 | 73.8944 | 15.3014 | 0.23236 | 13.8106 | 0.82238
2010 | 0.27728 | 13.9335 | 0.23235 | 13.8154 | 0.86107
2011 | 0 | 12.341 | 0.23232 | 13.82 | 0.86029
2012 | 0 | 12.4714 | 0.2323 | 13.8207 | 0.82711
2013 | 0 | 13.8336 | 0.23228 | 13.8214 | 0.77884
2014 | 0 | 13.3632 | 0.23227 | 13.8221 | 0.72975
2015 | 0 | 12.7614 | 0.23225 | 13.8209 | 0.68053
2016 | 0 | 10.8417 | 0.23224 | 13.8155 | 0.6248
2017 | 0 | 8.8868 | 0.23221 | 13.8102 | 0.57559
2018 | 0 | 8.1397 | 0.23219 | 13.8029 | 0.54276
2019 | 0 | 8.0581 | 0.23218 | 13.7956 | 0.51221
2020 | 0 | 7.9769 | 0.23216 | 13.7843 | 0.51213
2021 | 0 | 7.6554 | 0.23215 | 13.7748 | 0.51689
2022 | 0 | 7.3832 | 0.23213 | 13.7633 | 0.56145
2023 | 0 | 7.2571 | 0.23212 | 13.7499 | 0.67233
2024 | 50.1872 | 8.4736 | 0.23209 | 13.7365 | 0.76829
2025 | 202.2739 | 10.6277 | 0.23207 | 13.7251 | 0.80033
2026 | 326.2169 | 12.2374 | 0.23202 | 13.7133 | 0.828
2027 | 481.1574 | 14.0916 | 0.23196 | 13.7036 | 0.83946
2028 | 565.5074 | 15.2326 | 0.23187 | 13.6974 | 0.83587
2029 | 552.0594 | 15.9252 | 0.23178 | 13.6954 | 0.82445
2030 | 459.726 | 16.2481 | 0.23169 | 13.6953 | 0.81589
2031 | 363.5107 | 16.303 | 0.23163 | 13.695 | 0.81573
2032 | 241.0927 | 16.0322 | 0.23158 | 13.6984 | 0.80809
2033 | 69.8739 | 15.6945 | 0.23155 | 13.704 | 0.80529
2034 | 0.41592 | 14.7942 | 0.23152 | 13.7094 | 0.83453
2035 | 0 | 14.4278 | 0.23151 | 13.7125 | 0.82103
2036 | 0 | 14.2315 | 0.23149 | 13.7179 | 0.78029
2037 | 0 | 14.1604 | 0.23147 | 13.7211 | 0.74226
2038 | 0 | 14.1828 | 0.23146 | 13.7243 | 0.70973
2039 | 0 | 13.784 | 0.23144 | 13.7272 | 0.66595
2040 | 0 | 12.5784 | 0.23142 | 13.7303 | 0.62165
2041 | 0 | 11.4908 | 0.2314 | 13.7314 | 0.57788
2042 | 0 | 10.9005 | 0.23138 | 13.7321 | 0.54502
2043 | 0 | 10.292 | 0.23137 | 13.7311 | 0.51263
2044 | 0 | 9.6495 | 0.23135 | 13.728 | 0.48584
2045 | 0 | 9.244 | 0.23134 | 13.7265 | 0.47243
2046 | 0 | 8.8853 | 0.23131 | 13.7214 | 0.50532
2047 | 0 | 8.5758 | 0.23129 | 13.7179 | 0.54346
2048 | 53.2373 | 9.672 | 0.23128 | 13.7125 | 0.60741
2049 | 186.0532 | 12.1433 | 0.23125 | 13.7071 | 0.65944
2050 | 324.4146 | 14.0414 | 0.2312 | 13.7036 | 0.69393
2051 | 368.8601 | 15.2608 | 0.23114 | 13.7019 | 0.69429
2052 | 338.8331 | 15.9897 | 0.23108 | 13.702 | 0.70441
2053 | 311.7985 | 16.3866 | 0.23102 | 13.7059 | 0.69407
2054 | 247.4701 | 16.0967 | 0.23097 | 13.7099 | 0.69662
2055 | 173.7143 | 16.1889 | 0.23094 | 13.7157 | 0.70918
2056 | 94.2743 | 16.0461 | 0.23089 | 13.7214 | 0.72134
2057 | 38.8188 | 16.0585 | 0.23087 | 13.7263 | 0.73586
2058 | 0.27728 | 15.737 | 0.23085 | 13.7338 | 0.76121
2059 | 0 | 15.2011 | 0.23084 | 13.7394 | 0.7704
2060 | 0 | 14.9384 | 0.23082 | 13.7447 | 0.74196
2061 | 0 | 14.659 | 0.2308 | 13.7504 | 0.71431
2062 | 0 | 14.3667 | 0.23079 | 13.7555 | 0.68432
2063 | 0 | 14.0366 | 0.23076 | 13.7609 | 0.64693
2064 | 0 | 13.2571 | 0.23074 | 13.7661 | 0.60516
2065 | 0 | 13.153 | 0.23073 | 13.7692 | 0.56205
2066 | 0 | 12.7346 | 0.2307 | 13.7724 | 0.52241
2067 | 0 | 11.6165 | 0.23068 | 13.7736 | 0.48517
2068 | 0 | 11.0614 | 0.23067 | 13.7727 | 0.45024
2069 | 0 | 12.4332 | 0.23064 | 13.7736 | 0.44321
2070 | 0 | 11.7908 | 0.23062 | 13.7727 | 0.46699
2071 | 0.13864 | 11.8978 | 0.23061 | 13.7696 | 0.49082
2072 | 15.1116 | 12.3458 | 0.23059 | 13.7684 | 0.5455
2073 | 29.6687 | 13.4606 | 0.23057 | 13.7673 | 0.60973
2074 | 55.5941 | 14.168 | 0.23056 | 13.7661 | 0.64777
2075 | 54.1501 | 14.5243 | 0.23054 | 13.7648 | 0.68241
2076 | 53.0986 | 15.0822 | 0.23053 | 13.7655 | 0.70124
2077 | 52.6827 | 15.4538 | 0.23054 | 13.7661 | 0.71688
2078 | 46.9985 | 15.8526 | 0.23059 | 13.7684 | 0.71526
2079 | 21.3504 | 16.1091 | 0.23071 | 13.769 | 0.72021
2080 | 11.7843 | 16.3092 | 0.23105 | 13.7733 | 0.71959
2081 | 6.6547 | 15.3946 | 0.23212 | 13.7758 | 0.74454
2082 | 0.13864 | 15.2422 | 0.23381 | 13.7782 | 0.77191
2083 | 0 | 15.3583 | 0.23593 | 13.7824 | 0.77857
2084 | 0 | 15.6171 | 0.23877 | 13.7865 | 0.76595
2085 | 0 | 15.792 | 0.24254 | 13.7907 | 0.73895
2086 | 0 | 16.1402 | 0.25005 | 13.7948 | 0.70642
2087 | 0 | 16.2882 | 0.26102 | 13.8009 | 0.65448
2088 | 0 | 16.1559 | 0.26744 | 13.8071 | 0.60218
2089 | 0 | 15.9878 | 0.27359 | 13.8129 | 0.55718
2090 | 0 | 15.8178 | 0.27864 | 13.8209 | 0.5218
2091 | 0 | 15.8063 | 0.28238 | 13.8287 | 0.49061
2092 | 0 | 15.6253 | 0.28514 | 13.8346 | 0.47803
2093 | 0 | 15.8555 | 0.28726 | 13.8424 | 0.49037
2094 | 0 | 15.8063 | 0.28895 | 13.8483 | 0.54751
2095 | 0.13864 | 15.7437 | 0.29031 | 13.8581 | 0.65803
2096 | 25.5095 | 15.7963 | 0.29144 | 13.8659 | 0.74686
2097 | 73.4785 | 15.9854 | 0.29237 | 13.8727 | 0.77912
2098 | 147.7889 | 16.367 | 0.29315 | 13.8822 | 0.83485
2099 | 152.9996 | 16.5194 | 0.29381 | 13.8917 | 0.87083
2100 | 204.7694 | 16.8977 | 0.29434 | 13.9012 | 0.89359
2101 | 188.41 | 16.6909 | 0.29481 | 13.9127 | 0.90281
2102 | 122.9726 | 15.7308 | 0.29522 | 13.9223 | 0.88713
2103 | 58.0896 | 14.9513 | 0.29564 | 13.9338 | 0.87484
2104 | 21.9049 | 14.1818 | 0.29605 | 13.943 | 0.87812
2105 | 11.2297 | 14.3122 | 0.29651 | 13.9545 | 0.87335
2106 | 0.13864 | 14.1465 | 0.29701 | 13.9637 | 0.89285
2107 | 0 | 13.7744 | 0.29753 | 13.9711 | 0.88166
2108 | 0 | 13.5117 | 0.29809 | 13.9785 | 0.84113
2109 | 0 | 13.1893 | 0.29873 | 13.9857 | 0.79345
2110 | 0 | 12.8311 | 0.29942 | 13.9911 | 0.74398
2111 | 0 | 12.9199 | 0.30005 | 13.9965 | 0.68694
2112 | 0 | 12.9792 | 0.30064 | 14.0016 | 0.62367
2113 | 0 | 13.6015 | 0.30119 | 14.005 | 0.5715
2114 | 0 | 14.2898 | 0.30171 | 14.0082 | 0.53743
2115 | 0 | 14.5415 | 0.30223 | 14.0113 | 0.51352
2116 | 0 | 14.3118 | 0.30276 | 14.0165 | 0.5108
2117 | 0 | 14.7049 | 0.3033 | 14.0196 | 0.52674
2118 | 0 | 14.7531 | 0.30381 | 14.0219 | 0.56515
2119 | 0 | 14.6303 | 0.30432 | 14.025 | 0.66614
2120 | 20.9344 | 14.4799 | 0.30481 | 14.0279 | 0.73496
2121 | 67.3784 | 14.8118 | 0.30525 | 14.031 | 0.78252
2122 | 208.6513 | 15.5388 | 0.30564 | 14.0339 | 0.8619
2123 | 273.1993 | 16.08 | 0.30598 | 14.0387 | 0.88424
2124 | 314.8486 | 16.3116 | 0.30627 | 14.0436 | 0.86193
2125 | 222.0992 | 16.2266 | 0.30649 | 14.0525 | 0.85171
2126 | 257.868 | 16.3909 | 0.30668 | 14.0571 | 0.83701
2127 | 211.2854 | 16.6164 | 0.30682 | 14.0658 | 0.82569
2128 | 178.5667 | 16.7458 | 0.30691 | 14.0763 | 0.82283
2129 | 29.1141 | 16.292 | 0.30699 | 14.0849 | 0.82172
2130 | 0.27728 | 15.994 | 0.30705 | 14.0935 | 0.8448
2131 | 0 | 15.8297 | 0.30708 | 14.1039 | 0.83848
2132 | 0 | 15.5799 | 0.30708 | 14.1122 | 0.80614
2133 | 0 | 15.4452 | 0.30707 | 14.1208 | 0.76031
2134 | 0 | 15.2747 | 0.30703 | 14.1291 | 0.71227
2135 | 0 | 15.0707 | 0.30699 | 14.1354 | 0.67031
2136 | 0 | 14.6571 | 0.30694 | 14.1437 | 0.60891
2137 | 0 | 14.5678 | 0.30687 | 14.15 | 0.55642
2138 | 0 | 14.3113 | 0.30679 | 14.1554 | 0.53212
2139 | 0 | 14.0457 | 0.3067 | 14.1618 | 0.5138
2140 | 0 | 13.731 | 0.30661 | 14.166 | 0.49957
2141 | 0 | 13.5351 | 0.30649 | 14.1703 | 0.51362
2142 | 0 | 13.0589 | 0.30638 | 14.1726 | 0.5588
2143 | 0.41592 | 12.6591 | 0.30627 | 14.1747 | 0.65651
2144 | 55.7328 | 12.8077 | 0.30613 | 14.1769 | 0.74695
2145 | 207.2649 | 14.2607 | 0.30598 | 14.1772 | 0.75541
2146 | 384.7225 | 15.7361 | 0.3058 | 14.1813 | 0.76547
2147 | 507.4988 | 16.7668 | 0.30559 | 14.1852 | 0.78631
2148 | 556.3572 | 17.4303 | 0.30534 | 14.1913 | 0.80971
2149 | 548.7321 | 17.9466 | 0.3051 | 14.201 | 0.81333
2150 | 440.3166 | 18.0096 | 0.30485 | 14.2111 | 0.81003
2151 | 237.3495 | 17.2062 | 0.30462 | 14.2228 | 0.79922
2152 | 159.7118 | 16.453 | 0.30442 | 14.2365 | 0.79311
2153 | 65.992 | 15.7342 | 0.30423 | 14.2483 | 0.79725
2154 | 0.97047 | 15.1151 | 0.30406 | 14.2599 | 0.82607
2155 | 0 | 14.7655 | 0.30388 | 14.2716 | 0.81823
2156 | 0 | 14.6318 | 0.30369 | 14.2813 | 0.7951
2157 | 0 | 14.5257 | 0.30351 | 14.2911 | 0.73995
2158 | 0 | 14.2396 | 0.30333 | 14.299 | 0.70048
2159 | 0 | 13.7104 | 0.30314 | 14.3068 | 0.66272
2160 | 0 | 13.2299 | 0.30296 | 14.3129 | 0.60545
2161 | 0 | 12.7561 | 0.30278 | 14.3188 | 0.5582
2162 | 0 | 12.5407 | 0.30261 | 14.3226 | 0.53266
2163 | 0 | 12.1791 | 0.30243 | 14.3239 | 0.51266
2164 | 0 | 11.979 | 0.30223 | 14.3258 | 0.50264
2165 | 0 | 11.4431 | 0.30206 | 14.326 | 0.5086
2166 | 0 | 10.9482 | 0.30186 | 14.326 | 0.55142
2167 | 0.41592 | 10.6282 | 0.30168 | 14.3243 | 0.65202
2168 | 72.924 | 11.1923 | 0.3015 | 14.3224 | 0.73986
2169 | 234.0222 | 12.7093 | 0.30128 | 14.3206 | 0.7629
2170 | 379.8701 | 14.2029 | 0.30107 | 14.3191 | 0.77415
2171 | 484.0688 | 15.4863 | 0.30081 | 14.3173 | 0.81104
2172 | 484.9583 | 16.1779 | 0.30055 | 14.3195 | 0.81455
2173 | 489.2561 | 16.2863 | 0.3003 | 14.3217 | 0.81807
2174 | 395.259 | 16.1989 | 0.30006 | 14.3278 | 0.81238
2175 | 324.9692 | 15.9539 | 0.29982 | 14.3341 | 0.80096
2176 | 177.3189 | 15.4003 | 0.29959 | 14.3403 | 0.79481
2177 | 42.1462 | 14.948 | 0.29939 | 14.3466 | 0.80269
2178 | 0.97047 | 14.605 | 0.29922 | 14.3549 | 0.83449
2179 | 0 | 14.3968 | 0.29902 | 14.3593 | 0.8222
2180 | 0 | 14.2759 | 0.29882 | 14.3656 | 0.7943
2181 | 0 | 14.2363 | 0.29864 | 14.3701 | 0.74887
2182 | 0 | 14.2076 | 0.29844 | 14.3744 | 0.70542
2183 | 0 | 14.1035 | 0.29827 | 14.3781 | 0.67241
2184 | 0 | 13.9077 | 0.29808 | 14.3805 | 0.613
2185 | 0 | 13.7333 | 0.29788 | 14.383 | 0.5565
2186 | 0 | 13.2996 | 0.29769 | 14.3834 | 0.5274
2187 | 0 | 12.7742 | 0.29751 | 14.3842 | 0.50331
2188 | 0 | 12.3993 | 0.29733 | 14.3847 | 0.49298
2189 | 0 | 12.128 | 0.29713 | 14.3834 | 0.50553
2190 | 0 | 11.8911 | 0.29696 | 14.3822 | 0.54936
2191 | 0.41592 | 11.5634 | 0.29676 | 14.3788 | 0.65279
2192 | 77.2218 | 11.8118 | 0.29657 | 14.3756 | 0.72048
2193 | 245.8065 | 12.7418 | 0.29635 | 14.3725 | 0.75873
2194 | 367.254 | 13.5313 | 0.29614 | 14.3693 | 0.76844
2195 | 442.6159 | 14.103 | 0.29588 | 14.3681 | 0.78937
2196 | 506.4473 | 14.6127 | 0.29564 | 14.3668 | 0.81797
2197 | 535.0069 | 14.9532 | 0.29538 | 14.3696 | 0.82401
2198 | 450.4372 | 15.0306 | 0.29513 | 14.3722 | 0.81653
2199 | 353.6674 | 14.9475 | 0.29489 | 14.3768 | 0.79502
2200 | 209.6218 | 14.712 | 0.29466 | 14.3834 | 0.78731
2201 | 90.5311 | 14.4145 | 0.29446 | 14.3881 | 0.79132
2202 | 1.3864 | 13.1678 | 0.29429 | 14.391 | 0.81951
2203 | 0 | 11.7927 | 0.29411 | 14.3937 | 0.80995
2204 | 0 | 11.05 | 0.29393 | 14.3966 | 0.77379
2205 | 0 | 13.2404 | 0.29374 | 14.3947 | 0.73088
2206 | 0 | 12.8574 | 0.29358 | 14.3914 | 0.69542
2207 | 0 | 12.3601 | 0.29339 | 14.3866 | 0.66084
2208 | 0 | 11.9513 | 0.29321 | 14.3798 | 0.61702
2209 | 0 | 9.651 | 0.29304 | 14.369 | 0.57096
2210 | 0 | 10.2089 | 0.29287 | 14.3581 | 0.52762
2211 | 0 | 10.3225 | 0.29269 | 14.3434 | 0.49648
2212 | 0 | 7.7471 | 0.29251 | 14.3268 | 0.46229
2213 | 0 | 6.671 | 0.29234 | 14.3102 | 0.45479
2214 | 0 | 6.8468 | 0.29216 | 14.2897 | 0.47095
2215 | 0.69319 | 6.9069 | 0.29199 | 14.2712 | 0.51551
2216 | 83.7378 | 8.1689 | 0.29182 | 14.2506 | 0.5959
2217 | 257.0362 | 11.1775 | 0.29164 | 14.2302 | 0.65184
2218 | 420.214 | 13.1482 | 0.29142 | 14.2116 | 0.66694
2219 | 535.5038 | 14.6318 | 0.2912 | 14.1947 | 0.67024
2220 | 599.6125 | 15.6902 | 0.29092 | 14.1821 | 0.66686
2221 | 601.2762 | 16.3274 | 0.29066 | 14.1732 | 0.6639
2222 | 539.5819 | 16.6976 | 0.29042 | 14.1664 | 0.6664
2223 | 425.0663 | 16.8108 | 0.29017 | 14.1635 | 0.65554
2224 | 265.7704 | 16.4893 | 0.28996 | 14.1603 | 0.65216
2225 | 93.4425 | 15.429 | 0.28978 | 14.1594 | 0.66863
2226 | 1.525 | 14.2702 | 0.28961 | 14.1583 | 0.71906
2227 | 0 | 13.7233 | 0.28944 | 14.1571 | 0.73827
2228 | 0 | 13.5714 | 0.28927 | 14.1542 | 0.73207
2229 | 0 | 13.3359 | 0.28911 | 14.1512 | 0.70342
2230 | 0 | 12.2527 | 0.28894 | 14.148 | 0.67137
2231 | 0 | 11.6026 | 0.28877 | 14.1451 | 0.63817
2232 | 0 | 10.2967 | 0.2886 | 14.14 | 0.59747
2233 | 0 | 8.8442 | 0.28845 | 14.1331 | 0.56177
2234 | 0 | 7.8871 | 0.28828 | 14.1222 | 0.52692
2235 | 0 | 7.5475 | 0.28813 | 14.1115 | 0.48799
2236 | 0 | 7.4185 | 0.28796 | 14.0986 | 0.44853
2237 | 0 | 7.0899 | 0.28779 | 14.0838 | 0.44557
2238 | 0 | 6.9432 | 0.28764 | 14.0692 | 0.46453
2239 | 0.97047 | 6.6973 | 0.28749 | 14.0517 | 0.49444
2240 | 88.3129 | 7.6654 | 0.28732 | 14.0333 | 0.56822
2241 | 264.6613 | 10.0837 | 0.28715 | 14.0167 | 0.61291
2242 | 426.0368 | 12.2684 | 0.28695 | 14.0001 | 0.63434
2243 | 542.713 | 14.19 | 0.28674 | 13.9877 | 0.63832
2244 | 605.1581 | 15.6186 | 0.2865 | 13.9772 | 0.6441
2245 | 602.8012 | 16.5213 | 0.28625 | 13.9706 | 0.63961
2246 | 533.3432 | 16.9856 | 0.28601 | 13.9662 | 0.63493
2247 | 419.3822 | 17.0649 | 0.28579 | 13.9657 | 0.62492
2248 | 265.0772 | 16.6082 | 0.2856 | 13.9653 | 0.62653
2249 | 87.2038 | 15.3664 | 0.28541 | 13.9669 | 0.6571
2250 | 1.6637 | 14.0567 | 0.28526 | 13.9686 | 0.71645
2251 | 0 | 12.8211 | 0.28511 | 13.9706 | 0.75039
2252 | 0 | 11.7043 | 0.28495 | 13.9708 | 0.7409
2253 | 0 | 12.1543 | 0.2848 | 13.9691 | 0.71546
2254 | 0 | 13.058 | 0.28465 | 13.9654 | 0.68256
2255 | 0 | 12.8297 | 0.2845 | 13.9603 | 0.6335
2256 | 0 | 11.6327 | 0.28436 | 13.9533 | 0.588
2257 | 0 | 10.1129 | 0.28421 | 13.9445 | 0.5462
2258 | 0 | 8.988 | 0.28405 | 13.9318 | 0.50234
2259 | 0 | 8.0557 | 0.2839 | 13.9193 | 0.45128
2260 | 0 | 7.2021 | 0.28377 | 13.9052 | 0.44059
2261 | 0 | 6.9456 | 0.28361 | 13.8894 | 0.46743
2262 | 0 | 6.4436 | 0.28346 | 13.8717 | 0.5516
2263 | 1.1091 | 6.2287 | 0.28332 | 13.8534 | 0.65982
2264 | 82.6287 | 7.7925 | 0.28319 | 13.8321 | 0.72457
2265 | 248.0247 | 10.9091 | 0.28302 | 13.8129 | 0.78276
2266 | 405.1024 | 12.8712 | 0.28285 | 13.798 | 0.80062
2267 | 529.9583 | 14.6915 | 0.28264 | 13.7833 | 0.80376
2268 | 593.2351 | 16.1731 | 0.28241 | 13.7727 | 0.84904
2269 | 569.8052 | 17.2325 | 0.28216 | 13.7641 | 0.84766
2270 | 509.0814 | 17.9676 | 0.28193 | 13.7596 | 0.83033
2271 | 404.4092 | 18.3894 | 0.28172 | 13.7575 | 0.8142
2272 | 245.9451 | 18.0818 | 0.28154 | 13.7572 | 0.80593
2273 | 75.974 | 17.1494 | 0.28137 | 13.7595 | 0.8083
2274 | 1.8023 | 16.0465 | 0.28123 | 13.7596 | 0.84484
2275 | 0 | 15.0411 | 0.28109 | 13.7601 | 0.84171
2276 | 0 | 14.1188 | 0.28094 | 13.7626 | 0.80558
2277 | 0 | 13.3231 | 0.28081 | 13.7636 | 0.74231
2278 | 0 | 12.5139 | 0.28067 | 13.7626 | 0.70072
2279 | 0 | 11.6508 | 0.28053 | 13.7619 | 0.65791
2280 | 0 | 10.868 | 0.28039 | 13.7604 | 0.59958
2281 | 0 | 10.2805 | 0.28024 | 13.7579 | 0.55428
2282 | 0 | 9.8817 | 0.28012 | 13.7518 | 0.52126
2283 | 0 | 9.4814 | 0.27998 | 13.7477 | 0.49126
2284 | 0 | 9.1542 | 0.27984 | 13.7418 | 0.48044
2285 | 0 | 8.5849 | 0.27971 | 13.734 | 0.47889
2286 | 0 | 8.2677 | 0.27957 | 13.7265 | 0.53793
2287 | 1.3864 | 8.1249 | 0.27943 | 13.715 | 0.66774
2288 | 93.5811 | 8.9054 | 0.27931 | 13.7057 | 0.73445
2289 | 268.8205 | 10.9869 | 0.27914 | 13.6945 | 0.78137
2290 | 429.0869 | 13.601 | 0.27896 | 13.6852 | 0.81968
2291 | 547.2881 | 15.9252 | 0.27874 | 13.6781 | 0.82683
2292 | 610.565 | 17.6729 | 0.27852 | 13.673 | 0.81628
2293 | 611.5354 | 18.9859 | 0.27827 | 13.6738 | 0.82264
2294 | 541.107 | 19.6666 | 0.27803 | 13.6744 | 0.81743
2295 | 386.6634 | 19.5834 | 0.27781 | 13.6793 | 0.81003
2296 | 241.0927 | 18.8617 | 0.27763 | 13.6839 | 0.79786
2297 | 95.3834 | 17.4479 | 0.27748 | 13.6908 | 0.79211
2298 | 2.2182 | 15.7853 | 0.27734 | 13.6976 | 0.82174
2299 | 0 | 14.5979 | 0.27722 | 13.7045 | 0.82223
2300 | 0 | 13.5518 | 0.27708 | 13.7114 | 0.79259
2301 | 0 | 12.3534 | 0.27696 | 13.7162 | 0.7516
2302 | 0 | 11.1894 | 0.27682 | 13.7191 | 0.69542
2303 | 0 | 10.0785 | 0.27668 | 13.722 | 0.65962
2304 | 0 | 9.1308 | 0.27656 | 13.7214 | 0.61195
2305 | 0 | 8.3824 | 0.27643 | 13.7223 | 0.55828
2306 | 0 | 7.9353 | 0.2763 | 13.7194 | 0.52332
2307 | 0 | 7.7328 | 0.27618 | 13.7143 | 0.49439
2308 | 0 | 7.6392 | 0.27605 | 13.7074 | 0.48159
2309 | 0 | 7.5479 | 0.27592 | 13.7005 | 0.47816
2310 | 0 | 7.4753 | 0.2758 | 13.6936 | 0.549
2311 | 1.6637 | 7.1443 | 0.27566 | 13.6827 | 0.61788
2312 | 99.2653 | 7.5909 | 0.27554 | 13.6718 | 0.76529
2313 | 278.1093 | 8.6241 | 0.27537 | 13.6589 | 0.88546
2314 | 444.753 | 9.5903 | 0.27519 | 13.6478 | 0.83914
2315 | 552.2791 | 10.8604 | 0.27499 | 13.6369 | 0.83754
2316 | 624.9834 | 12.2966 | 0.27479 | 13.6296 | 0.86598
2317 | 628.588 | 13.5041 | 0.27458 | 13.6222 | 0.85954
2318 | 568.8347 | 14.3146 | 0.27437 | 13.6168 | 0.84722
2319 | 449.4668 | 14.7755 | 0.27415 | 13.6154 | 0.83871
2320 | 286.5663 | 14.5773 | 0.27398 | 13.6137 | 0.83008
2321 | 106.6132 | 13.7926 | 0.27383 | 13.6119 | 0.83241
2322 | 2.7728 | 12.5779 | 0.27369 | 13.6102 | 0.86388
2323 | 0 | 11.5816 | 0.27357 | 13.6085 | 0.86809
2324 | 0 | 10.6765 | 0.27345 | 13.6065 | 0.83931
2325 | 0 | 9.8688 | 0.27333 | 13.603 | 0.7989
2326 | 0 | 9.233 | 0.27321 | 13.5968 | 0.73372
2327 | 0 | 8.7554 | 0.2731 | 13.591 | 0.68941
2328 | 0 | 8.359 | 0.27298 | 13.5829 | 0.6272
2329 | 0 | 8.1593 | 0.27286 | 13.5749 | 0.57546
2330 | 0 | 7.9706 | 0.27273 | 13.5649 | 0.5447
2331 | 0 | 7.7567 | 0.27261 | 13.5548 | 0.51663
2332 | 0 | 7.5556 | 0.2725 | 13.5446 | 0.49762
2333 | 0 | 7.4863 | 0.27238 | 13.5326 | 0.50101
2334 | 0 | 7.3368 | 0.27226 | 13.5182 | 0.56663
2335 | 1.9409 | 7.2188 | 0.27215 | 13.5021 | 0.68551
2336 | 101.2063 | 7.7041 | 0.27203 | 13.488 | 0.79153
2337 | 284.348 | 9.0009 | 0.27188 | 13.4716 | 0.81705
2338 | 452.1009 | 10.3779 | 0.27169 | 13.4571 | 0.83217
2339 | 575.709 | 11.8309 | 0.27151 | 13.4447 | 0.86715
2340 | 640.095 | 13.0097 | 0.2713 | 13.4342 | 0.87533
2341 | 640.2336 | 13.6392 | 0.27109 | 13.4256 | 0.86445
2342 | 576.4598 | 13.8499 | 0.27089 | 13.4208 | 0.85415
2343 | 455.9828 | 13.7176 | 0.27069 | 13.4161 | 0.83927
2344 | 285.8731 | 13.2958 | 0.27054 | 13.4132 | 0.83521
2345 | 91.0856 | 12.9128 | 0.2704 | 13.4106 | 0.8505
2346 | 2.6341 | 12.0616 | 0.27029 | 13.4076 | 0.88553
2347 | 0 | 11.7335 | 0.27017 | 13.4047 | 0.88292
2348 | 0 | 11.6465 | 0.27006 | 13.402 | 0.85743
2349 | 0 | 11.4689 | 0.26996 | 13.3991 | 0.805
2350 | 0 | 10.7476 | 0.26983 | 13.3942 | 0.76756
2351 | 0 | 9.9686 | 0.26973 | 13.3874 | 0.69048
2352 | 0 | 10.1343 | 0.26962 | 13.3825 | 0.63621
2353 | 0 | 10.3751 | 0.26951 | 13.3759 | 0.5731
2354 | 0 | 10.4439 | 0.26941 | 13.3671 | 0.5402
2355 | 0 | 10.5905 | 0.2693 | 13.3602 | 0.51722
2356 | 0 | 10.7548 | 0.26919 | 13.3515 | 0.50409
2357 | 0 | 10.8202 | 0.26909 | 13.3447 | 0.5104
2358 | 0 | 10.8092 | 0.26898 | 13.3361 | 0.5651
2359 | 0.41592 | 10.8599 | 0.26887 | 13.3292 | 0.67405
2360 | 17.0526 | 11.2243 | 0.26877 | 13.3207 | 0.73522
2361 | 35.6302 | 11.7239 | 0.26866 | 13.312 | 0.80397
2362 | 85.5401 | 12.5574 | 0.26855 | 13.3054 | 0.87992
2363 | 149.5336 | 13.2887 | 0.26845 | 13.2985 | 0.89914
2364 | 90.5311 | 13.3546 | 0.26835 | 13.2919 | 0.91556
2365 | 110.2178 | 13.517 | 0.26825 | 13.2871 | 0.92034
2366 | 67.933 | 13.4773 | 0.26815 | 13.2823 | 0.93185
2367 | 51.1577 | 13.462 | 0.26806 | 13.2777 | 0.92334
2368 | 50.0486 | 13.5705 | 0.26797 | 13.2751 | 0.91669
2369 | 11.9229 | 13.09 | 0.26788 | 13.2722 | 0.90586
2370 | 0.55455 | 13.2318 | 0.26779 | 13.2694 | 0.91013
2371 | 0 | 13.2218 | 0.26771 | 13.266 | 0.8692
2372 | 0 | 12.8593 | 0.26765 | 13.2633 | 0.82756
2373 | 0 | 12.63 | 0.26759 | 13.2607 | 0.7792
2374 | 0 | 12.4466 | 0.26755 | 13.2561 | 0.76139
2375 | 0 | 12.5268 | 0.26748 | 13.2553 | 0.68381
2376 | 0 | 12.5139 | 0.26745 | 13.2507 | 0.63315
2377 | 0 | 12.2799 | 0.26742 | 13.2479 | 0.58583
2378 | 0 | 12.3277 | 0.26738 | 13.2453 | 0.54047
2379 | 0 | 12.0096 | 0.26735 | 13.2409 | 0.50128
2380 | 0 | 11.7282 | 0.26732 | 13.2381 | 0.45694
2381 | 0 | 11.2726 | 0.26729 | 13.2335 | 0.45195
2382 | 0 | 11.3504 | 0.26727 | 13.2289 | 0.47958
2383 | 1.3864 | 11.6399 | 0.26724 | 13.2246 | 0.52084
2384 | 57.8123 | 12.5077 | 0.26722 | 13.2218 | 0.59277
2385 | 139.0546 | 13.3441 | 0.26721 | 13.2172 | 0.64056
2386 | 330.2375 | 14.6619 | 0.26718 | 13.2165 | 0.6712
2387 | 372.8806 | 15.3998 | 0.26713 | 13.2157 | 0.68218
2388 | 440.4552 | 16.1488 | 0.26707 | 13.2169 | 0.69891
2389 | 408.9842 | 16.5103 | 0.267 | 13.2201 | 0.70749
2390 | 309.1644 | 16.1574 | 0.26694 | 13.2272 | 0.72313
2391 | 234.0222 | 15.4318 | 0.2669 | 13.2343 | 0.72023
2392 | 210.1763 | 15.5307 | 0.26687 | 13.2413 | 0.71905
2393 | 68.4875 | 15.4987 | 0.26686 | 13.2501 | 0.72418
2394 | 3.1887 | 14.4517 | 0.26684 | 13.2592 | 0.75322
2395 | 0 | 13.847 | 0.26683 | 13.2679 | 0.76372
2396 | 0 | 13.2872 | 0.26681 | 13.2748 | 0.74924
2397 | 0 | 12.7231 | 0.2668 | 13.2816 | 0.73073
2398 | 0 | 12.3482 | 0.2668 | 13.2865 | 0.70004
2399 | 0 | 11.9451 | 0.26678 | 13.2914 | 0.66353
2400 | 0 | 11.2802 | 0.26677 | 13.2963 | 0.62582
2401 | 0 | 10.7787 | 0.26675 | 13.2983 | 0.57944
2402 | 0 | 10.5351 | 0.26675 | 13.2989 | 0.53955
2403 | 0 | 10.3789 | 0.26674 | 13.2997 | 0.4896
2404 | 0 | 10.4095 | 0.26672 | 13.3005 | 0.45214
2405 | 0 | 10.5986 | 0.26671 | 13.2972 | 0.44845
2406 | 0 | 10.356 | 0.26671 | 13.296 | 0.47319
2407 | 2.3569 | 10.0264 | 0.26669 | 13.2929 | 0.5076
2408 | 98.4335 | 10.3235 | 0.26668 | 13.2897 | 0.56589
2409 | 274.782 | 11.2869 | 0.26663 | 13.2863 | 0.62244
2410 | 436.9893 | 12.4308 | 0.26657 | 13.2831 | 0.64852
2411 | 570.718 | 13.6636 | 0.26649 | 13.2839 | 0.67264
2412 | 611.5354 | 14.5363 | 0.2664 | 13.2843 | 0.68237
2413 | 578.9553 | 15.0793 | 0.26629 | 13.2889 | 0.7105
2414 | 480.1059 | 15.4208 | 0.26622 | 13.2955 | 0.73629
2415 | 326.9101 | 14.7889 | 0.26616 | 13.3041 | 0.75775
2416 | 93.3039 | 13.7558 | 0.26613 | 13.3124 | 0.7703
2417 | 36.6006 | 11.8132 | 0.26611 | 13.319 | 0.7902
2418 | 0.83183 | 11.4588 | 0.2661 | 13.3275 | 0.82622
2419 | 0 | 11.6432 | 0.26608 | 13.3341 | 0.84861
2420 | 0 | 11.4631 | 0.26613 | 13.3405 | 0.81553
2421 | 0 | 12.1175 | 0.26631 | 13.3451 | 0.78261
2422 | 0 | 14.179 | 0.26686 | 13.3485 | 0.74199
2423 | 0 | 14.1881 | 0.26778 | 13.3531 | 0.67857
2424 | 0 | 14.0433 | 0.26866 | 13.3576 | 0.61833
2425 | 0 | 13.9531 | 0.2695 | 13.3602 | 0.57266
2426 | 0 | 14.0763 | 0.27028 | 13.3627 | 0.5351
2427 | 0 | 14.1503 | 0.27101 | 13.3674 | 0.50223
2428 | 0 | 13.8241 | 0.27167 | 13.3697 | 0.46192
2429 | 0 | 13.1635 | 0.27229 | 13.3725 | 0.4775
2430 | 0 | 13.0073 | 0.27289 | 13.3749 | 0.56072
2431 | 2.2182 | 12.7327 | 0.27347 | 13.3774 | 0.66778
2432 | 69.7353 | 12.8989 | 0.27405 | 13.3797 | 0.7428
2433 | 153.3344 | 13.1105 | 0.27466 | 13.382 | 0.81887
2434 | 241.9246 | 13.751 | 0.2753 | 13.3825 | 0.84582
2435 | 330.3185 | 14.4202 | 0.27594 | 13.3866 | 0.86338
2436 | 402.4682 | 14.8806 | 0.27653 | 13.3891 | 0.90069
2437 | 488.8402 | 15.1935 | 0.27707 | 13.3952 | 0.90474
2438 | 411.2025 | 15.0363 | 0.27756 | 13.4012 | 0.90254
2439 | 309.4416 | 14.7235 | 0.27803 | 13.4072 | 0.89904
2440 | 188.9646 | 14.3963 | 0.27846 | 13.4152 | 0.87437
2441 | 51.2963 | 13.4883 | 0.27887 | 13.423 | 0.88289
2442 | 2.4955 | 13.2868 | 0.27926 | 13.4291 | 0.90546
2443 | 0 | 13.0919 | 0.27962 | 13.435 | 0.89258
2444 | 0 | 13.0446 | 0.27995 | 13.4411 | 0.86399
2445 | 0 | 13.0408 | 0.28026 | 13.4469 | 0.81372
2446 | 0 | 12.8406 | 0.28053 | 13.4511 | 0.75171
2447 | 0 | 12.6138 | 0.28079 | 13.4552 | 0.6939
2448 | 0 | 12.374 | 0.28103 | 13.4574 | 0.62459
2449 | 0 | 12.2364 | 0.28125 | 13.4596 | 0.56923
2450 | 0 | 12.1548 | 0.28145 | 13.4599 | 0.53496
2451 | 0 | 12.0377 | 0.28164 | 13.4614 | 0.51493
2452 | 0 | 12.0755 | 0.28181 | 13.4599 | 0.48962
2453 | 0 | 11.4144 | 0.28197 | 13.4603 | 0.49093
2454 | 0 | 11.1847 | 0.2821 | 13.4591 | 0.55436
2455 | 2.9114 | 10.9755 | 0.28224 | 13.456 | 0.67193
2456 | 85.6787 | 11.5883 | 0.28235 | 13.455 | 0.80902
2457 | 232.7744 | 12.9772 | 0.28244 | 13.452 | 0.87814
2458 | 398.725 | 14.1408 | 0.28248 | 13.4511 | 0.89446
2459 | 509.0238 | 15.0086 | 0.28251 | 13.4523 | 0.87647
2460 | 501.3176 | 15.4462 | 0.28251 | 13.4577 | 0.87269
2461 | 407.1819 | 15.567 | 0.2825 | 13.4651 | 0.86309
2462 | 433.5233 | 15.7862 | 0.28248 | 13.4723 | 0.85888
2463 | 348.6764 | 15.8397 | 0.28247 | 13.4815 | 0.85471
2464 | 243.0337 | 15.6554 | 0.28247 | 13.4933 | 0.8229
2465 | 87.2038 | 15.2618 | 0.28247 | 13.5047 | 0.82774
2466 | 4.4364 | 14.0701 | 0.28248 | 13.5145 | 0.85463
2467 | 0 | 13.3274 | 0.2825 | 13.5243 | 0.8592
2468 | 0 | 12.93 | 0.2825 | 13.5343 | 0.82717
2469 | 0 | 12.8082 | 0.28251 | 13.5405 | 0.77824
2470 | 0 | 12.8578 | 0.28251 | 13.5473 | 0.73426
2471 | 0 | 12.704 | 0.2825 | 13.5517 | 0.68226
2472 | 0 | 12.4552 | 0.28248 | 13.5558 | 0.61269
2473 | 0 | 11.9861 | 0.28247 | 13.5563 | 0.56305
2474 | 0 | 11.6494 | 0.28245 | 13.5588 | 0.52658
2475 | 0 | 11.3791 | 0.28242 | 13.5592 | 0.50144
2476 | 0 | 11.2229 | 0.28241 | 13.558 | 0.47477
2477 | 0 | 11.7254 | 0.28238 | 13.5566 | 0.50404
2478 | 0 | 11.6704 | 0.28235 | 13.5551 | 0.55146
2479 | 2.6341 | 11.68 | 0.28232 | 13.5519 | 0.66803
2480 | 60.8624 | 12.309 | 0.28229 | 13.5488 | 0.73931
2481 | 162.9005 | 13.4477 | 0.28224 | 13.5473 | 0.78402
2482 | 323.4442 | 14.7555 | 0.28216 | 13.546 | 0.79839
2483 | 469.9277 | 15.8474 | 0.28206 | 13.5468 | 0.832
2484 | 527.5204 | 16.923 | 0.28195 | 13.5514 | 0.85218
2485 | 604.8808 | 17.9643 | 0.28181 | 13.5558 | 0.84433
2486 | 559.6845 | 18.6105 | 0.28169 | 13.5643 | 0.84249
2487 | 397.8932 | 18.8527 | 0.28157 | 13.5769 | 0.83667
2488 | 191.876 | 18.3984 | 0.28148 | 13.5893 | 0.82808
2489 | 87.6197 | 17.0883 | 0.2814 | 13.6015 | 0.83266
2490 | 3.0501 | 16.3575 | 0.28134 | 13.6139 | 0.84637
2491 | 0 | 15.641 | 0.28129 | 13.6283 | 0.85157
2492 | 0 | 14.8816 | 0.28123 | 13.6395 | 0.81907
2493 | 0 | 14.4627 | 0.28117 | 13.652 | 0.77067
2494 | 0 | 13.9316 | 0.28112 | 13.6624 | 0.72012
2495 | 0 | 13.2753 | 0.28107 | 13.6727 | 0.67001
2496 | 0 | 12.4757 | 0.281 | 13.6813 | 0.60406
2497 | 0 | 11.7621 | 0.28094 | 13.6879 | 0.55523
2498 | 0 | 11.2492 | 0.2809 | 13.6942 | 0.53204
2499 | 0 | 10.7476 | 0.28082 | 13.6988 | 0.50314
2500 | 0 | 10.291 | 0.28077 | 13.7013 | 0.4795
2501 | 0 | 10.4453 | 0.28071 | 13.704 | 0.48273
2502 | 0 | 10.3144 | 0.28065 | 13.7048 | 0.54727
2503 | 4.7137 | 10.2499 | 0.28059 | 13.7033 | 0.65682
2504 | 112.9906 | 11.3084 | 0.28053 | 13.7019 | 0.75047
2505 | 293.2209 | 13.665 | 0.28047 | 13.7025 | 0.75181
2506 | 455.9828 | 15.6601 | 0.28038 | 13.703 | 0.77033
2507 | 576.125 | 17.1322 | 0.28026 | 13.7074 | 0.80145
2508 | 636.7677 | 18.1716 | 0.2801 | 13.7157 | 0.81111
2509 | 608.7627 | 18.8402 | 0.27994 | 13.726 | 0.8183
2510 | 434.9097 | 19.1001 | 0.2798 | 13.736 | 0.81519
2511 | 444.8917 | 19.379 | 0.27968 | 13.7521 | 0.78728
2512 | 268.5432 | 18.9195 | 0.27955 | 13.7699 | 0.78449
2513 | 96.2153 | 18.1921 | 0.27948 | 13.7877 | 0.78481
2514 | 4.4364 | 17.0491 | 0.2794 | 13.8036 | 0.8017
2515 | 0 | 16.2066 | 0.27934 | 13.8195 | 0.80651
2516 | 0 | 15.8751 | 0.27928 | 13.8373 | 0.77065
2517 | 0 | 15.2264 | 0.2792 | 13.8512 | 0.72487
2518 | 0 | 14.3519 | 0.27914 | 13.8648 | 0.68145
2519 | 0 | 13.4769 | 0.27908 | 13.8766 | 0.65025
2520 | 0 | 12.7972 | 0.27901 | 13.8883 | 0.59571
2521 | 0 | 12.9123 | 0.27894 | 13.8969 | 0.55195
2522 | 0 | 13.3431 | 0.27888 | 13.9027 | 0.51187
2523 | 0 | 12.1056 | 0.27881 | 13.9083 | 0.48249
2524 | 0 | 10.3182 | 0.27874 | 13.9101 | 0.47508
2525 | 0 | 12.78 | 0.27868 | 13.9118 | 0.48677
2526 | 0 | 13.292 | 0.27861 | 13.9115 | 0.53095
2527 | 4.991 | 13.5633 | 0.27853 | 13.9093 | 0.63666
2528 | 94.8289 | 13.9459 | 0.27847 | 13.9072 | 0.70583
2529 | 239.4291 | 15.4748 | 0.27839 | 13.9069 | 0.72319
2530 | 347.29 | 16.4521 | 0.2783 | 13.9083 | 0.7356
2531 | 422.3746 | 17.2889 | 0.27818 | 13.912 | 0.76872
2532 | 385.4157 | 17.7025 | 0.27804 | 13.9174 | 0.81067
2533 | 330.5147 | 17.8945 | 0.27794 | 13.9247 | 0.82174
2534 | 224.7334 | 17.8429 | 0.27783 | 13.9359 | 0.81009
2535 | 134.3409 | 17.435 | 0.27774 | 13.9474 | 0.80054
2536 | 73.6172 | 16.7931 | 0.27765 | 13.9587 | 0.79528
2537 | 24.6777 | 16.283 | 0.27758 | 13.9699 | 0.79961
2538 | 1.3864 | 15.7332 | 0.27751 | 13.9811 | 0.8193
2539 | 0 | 15.2164 | 0.27745 | 13.9904 | 0.80125
2540 | 0 | 14.6571 | 0.27737 | 14.0016 | 0.76309
2541 | 0 | 14.6982 | 0.27731 | 14.0109 | 0.71781
2542 | 0 | 14.5191 | 0.27725 | 14.0182 | 0.70108
2543 | 0 | 14.6901 | 0.27719 | 14.0275 | 0.64874
2544 | 0 | 13.7319 | 0.27714 | 14.0331 | 0.59804
2545 | 0 | 13.506 | 0.2771 | 14.0405 | 0.55187
2546 | 0 | 13.2151 | 0.27707 | 14.046 | 0.50716
2547 | 0 | 12.9066 | 0.27704 | 14.0517 | 0.46113
2548 | 0 | 12.5803 | 0.27702 | 14.0554 | 0.4372
2549 | 0 | 12.6677 | 0.27702 | 14.059 | 0.43863
2550 | 0 | 12.2937 | 0.27702 | 14.0608 | 0.45581
2551 | 5.2683 | 11.7865 | 0.27702 | 14.0623 | 0.48007
2552 | 106.6132 | 12.6634 | 0.27704 | 14.0623 | 0.5202
2553 | 296.271 | 14.3275 | 0.27704 | 14.0641 | 0.57904
2554 | 403.4387 | 15.5713 | 0.27701 | 14.066 | 0.61782
2555 | 528.8491 | 16.3417 | 0.27695 | 14.0697 | 0.63549
2556 | 570.7756 | 17.0257 | 0.27688 | 14.0755 | 0.64658
2557 | 468.4603 | 17.2597 | 0.27681 | 14.0834 | 0.64593
2558 | 447.8031 | 17.4317 | 0.27673 | 14.0915 | 0.6564
2559 | 363.6494 | 17.4188 | 0.27667 | 14.1012 | 0.64963
2560 | 226.5357 | 17.2062 | 0.27661 | 14.113 | 0.63532
2561 | 89.0061 | 16.645 | 0.27658 | 14.1248 | 0.65129
2562 | 3.6046 | 16.0059 | 0.27656 | 14.1349 | 0.69446
2563 | 0 | 15.299 | 0.27656 | 14.1446 | 0.7069
2564 | 0 | 14.7326 | 0.27655 | 14.1546 | 0.6879
2565 | 0 | 14.3213 | 0.27652 | 14.1647 | 0.6687
2566 | 0 | 13.8169 | 0.2765 | 14.1727 | 0.64636
2567 | 0 | 13.495 | 0.27649 | 14.1792 | 0.61669
2568 | 0 | 13.2844 | 0.27647 | 14.1852 | 0.5759
2569 | 0 | 13.1516 | 0.27646 | 14.1896 | 0.5399
2570 | 0 | 13.1993 | 0.27643 | 14.1938 | 0.49191
2571 | 0 | 13.2681 | 0.27641 | 14.1981 | 0.43886
2572 | 0 | 13.2595 | 0.2764 | 14.2005 | 0.4283
2573 | 0 | 13.7061 | 0.27636 | 14.2018 | 0.41928
2574 | 0 | 13.7591 | 0.27635 | 14.2022 | 0.43217
2575 | 6.516 | 13.5227 | 0.27632 | 14.2025 | 0.46151
2576 | 124.3589 | 13.9903 | 0.27627 | 14.203 | 0.50722
2577 | 278.9411 | 14.6518 | 0.27621 | 14.2036 | 0.58068
2578 | 452.5168 | 15.4815 | 0.27612 | 14.2039 | 0.59984
2579 | 580.9773 | 16.4478 | 0.27601 | 14.2065 | 0.60978
2580 | 661.584 | 17.2841 | 0.27588 | 14.2108 | 0.6134
2581 | 654.6521 | 17.7068 | 0.27574 | 14.2171 | 0.61201
2582 | 589.2146 | 17.6729 | 0.2756 | 14.2254 | 0.60628
2583 | 476.3627 | 17.5095 | 0.27548 | 14.2335 | 0.60061
2584 | 313.8781 | 17.0887 | 0.27537 | 14.2457 | 0.60519
2585 | 129.4886 | 16.3666 | 0.2753 | 14.2558 | 0.61842
2586 | 7.0706 | 15.2241 | 0.27525 | 14.2661 | 0.66872
2587 | 0 | 14.2879 | 0.2752 | 14.2741 | 0.71028
2588 | 0 | 13.4897 | 0.27516 | 14.2821 | 0.70437
2589 | 0 | 13.0417 | 0.27511 | 14.2882 | 0.67764
2590 | 0 | 12.9132 | 0.27507 | 14.2944 | 0.64733
2591 | 0 | 12.8855 | 0.27501 | 14.3005 | 0.60332
2592 | 0 | 12.9386 | 0.27496 | 14.3024 | 0.5641
2593 | 0 | 12.9921 | 0.27492 | 14.3065 | 0.52152
2594 | 0 | 12.6997 | 0.27487 | 14.3065 | 0.46444
2595 | 0 | 12.5106 | 0.27482 | 14.3085 | 0.42885
2596 | 0 | 12.4127 | 0.27478 | 14.3068 | 0.42138
2597 | 0 | 12.9113 | 0.27473 | 14.3065 | 0.43494
2598 | 0 | 12.8144 | 0.27467 | 14.3046 | 0.51982
2599 | 7.7638 | 12.6864 | 0.27463 | 14.3007 | 0.6288
2600 | 132.5386 | 13.1955 | 0.27455 | 14.2988 | 0.68581
2601 | 319.1464 | 14.2138 | 0.27446 | 14.2965 | 0.72833
2602 | 482.0469 | 15.363 | 0.27435 | 14.2945 | 0.74414
2603 | 610.0914 | 16.475 | 0.27421 | 14.2945 | 0.76293
2604 | 674.6161 | 17.3405 | 0.27405 | 14.2982 | 0.79187
2605 | 670.5955 | 17.8969 | 0.27389 | 14.3019 | 0.79435
2606 | 604.3262 | 18.1749 | 0.27372 | 14.3097 | 0.78846
2607 | 469.2921 | 18.1663 | 0.27359 | 14.3173 | 0.78638
2608 | 315.6804 | 17.7359 | 0.27347 | 14.3271 | 0.77711
2609 | 131.0136 | 17.0596 | 0.27339 | 14.3366 | 0.77519
2610 | 7.4865 | 15.6969 | 0.27331 | 14.3463 | 0.79759
2611 | 0 | 14.5592 | 0.27325 | 14.3561 | 0.80662
2612 | 0 | 13.6115 | 0.27321 | 14.3619 | 0.77462
2613 | 0 | 12.9729 | 0.27315 | 14.3678 | 0.72944
2614 | 0 | 12.3893 | 0.27309 | 14.3736 | 0.66553
2615 | 0 | 11.9116 | 0.27302 | 14.3759 | 0.63268
2616 | 0 | 11.6126 | 0.27296 | 14.3781 | 0.5873
2617 | 0 | 11.5424 | 0.2729 | 14.3785 | 0.53505
2618 | 0 | 11.4689 | 0.27286 | 14.3771 | 0.50029
2619 | 0 | 11.0376 | 0.27279 | 14.3736 | 0.47277
2620 | 0 | 10.5327 | 0.27273 | 14.3705 | 0.46483
2621 | 0 | 11.3886 | 0.27267 | 14.3676 | 0.47391
2622 | 0 | 10.9296 | 0.27261 | 14.3607 | 0.52387
2623 | 4.5751 | 10.6421 | 0.27257 | 14.3539 | 0.63376
2624 | 100.6517 | 11.4283 | 0.27249 | 14.3456 | 0.71419
2625 | 265.7704 | 12.6548 | 0.27243 | 14.3373 | 0.73417
2626 | 392.209 | 13.6478 | 0.27237 | 14.3309 | 0.74771
2627 | 559.211 | 15.1548 | 0.27228 | 14.3251 | 0.77985
2628 | 600.0284 | 16.8963 | 0.27214 | 14.3212 | 0.79423
2629 | 635.6586 | 18.7547 | 0.27197 | 14.3214 | 0.80058
2630 | 505.4768 | 19.3508 | 0.27182 | 14.3217 | 0.80261
2631 | 360.1834 | 19.3117 | 0.27169 | 14.3263 | 0.78928
2632 | 258.9771 | 18.9568 | 0.27159 | 14.3309 | 0.77448
2633 | 103.1472 | 18.0373 | 0.27151 | 14.3378 | 0.76248
2634 | 6.516 | 17.0448 | 0.27145 | 14.3429 | 0.78468
2635 | 0 | 16.1039 | 0.27139 | 14.3483 | 0.78991
2636 | 0 | 15.3177 | 0.27134 | 14.3539 | 0.75806
2637 | 0 | 14.7378 | 0.27128 | 14.3576 | 0.71079
2638 | 0 | 14.0873 | 0.27122 | 14.3618 | 0.64876
2639 | 0 | 13.5944 | 0.27118 | 14.3639 | 0.62204
2640 | 0 | 13.1019 | 0.27113 | 14.3659 | 0.57289
2641 | 0 | 12.5713 | 0.27109 | 14.3667 | 0.53612
2642 | 0 | 12.1151 | 0.27102 | 14.3656 | 0.50438
2643 | 0 | 11.7917 | 0.27096 | 14.3651 | 0.46024
2644 | 0 | 11.5692 | 0.27092 | 14.3627 | 0.44081
2645 | 0 | 10.8436 | 0.27087 | 14.3585 | 0.46727
2646 | 0 | 10.5341 | 0.27081 | 14.3529 | 0.52
2647 | 9.5661 | 10.5231 | 0.27076 | 14.3454 | 0.62835
2648 | 136.4205 | 11.6475 | 0.27071 | 14.34 | 0.71166
2649 | 330.2375 | 13.5867 | 0.27061 | 14.3349 | 0.70397
2650 | 500.0699 | 15.4366 | 0.27049 | 14.3278 | 0.7257
2651 | 617.0234 | 17.2435 | 0.27035 | 14.3251 | 0.73546
2652 | 617.2196 | 17.8635 | 0.27017 | 14.3243 | 0.77859
2653 | 584.085 | 17.6848 | 0.27002 | 14.3256 | 0.78794
2654 | 578.8167 | 17.7316 | 0.26986 | 14.3292 | 0.78604
2655 | 452.1009 | 17.5568 | 0.26971 | 14.3326 | 0.78032
2656 | 274.782 | 16.8151 | 0.26961 | 14.3386 | 0.76656
2657 | 128.5181 | 15.6797 | 0.26951 | 14.3441 | 0.76947
2658 | 8.5956 | 14.5047 | 0.26947 | 14.35 | 0.79766
2659 | 0 | 13.7653 | 0.26941 | 14.3558 | 0.80612
2660 | 0 | 13.303 | 0.26933 | 14.3601 | 0.7817
2661 | 0 | 13.1019 | 0.26928 | 14.3632 | 0.72235
2662 | 0 | 12.9233 | 0.26923 | 14.3651 | 0.66541
2663 | 0 | 12.6161 | 0.26916 | 14.3653 | 0.63716
2664 | 0 | 12.2555 | 0.26912 | 14.3653 | 0.58309
2665 | 0 | 11.967 | 0.26906 | 14.3635 | 0.53848
2666 | 0 | 11.7158 | 0.269 | 14.3618 | 0.50229
2667 | 0 | 11.4837 | 0.26893 | 14.3578 | 0.46697
2668 | 0 | 11.2401 | 0.26887 | 14.3539 | 0.45637
2669 | 0 | 11.1909 | 0.26881 | 14.3498 | 0.47304
2670 | 0 | 10.9387 | 0.26875 | 14.3438 | 0.52429
2671 | 11.3684 | 10.7596 | 0.26869 | 14.3358 | 0.63424
2672 | 149.0366 | 11.3385 | 0.26861 | 14.3275 | 0.69276
2673 | 343.4081 | 12.3534 | 0.26851 | 14.3214 | 0.72178
2674 | 514.211 | 13.4343 | 0.26838 | 14.3129 | 0.72947
2675 | 638.7897 | 14.6031 | 0.26823 | 14.3085 | 0.75889
2676 | 684.4594 | 15.5942 | 0.26806 | 14.3059 | 0.79297
2677 | 646.1951 | 16.1473 | 0.2679 | 14.3031 | 0.79547
2678 | 593.5124 | 16.3045 | 0.26773 | 14.3031 | 0.79161
2679 | 490.2265 | 16.1841 | 0.26756 | 14.306 | 0.78368
2680 | 323.7214 | 15.664 | 0.26744 | 14.3068 | 0.78144
2681 | 138.7774 | 15.0067 | 0.26735 | 14.3094 | 0.78079
2682 | 9.4274 | 14.0386 | 0.26727 | 14.3119 | 0.79906
2683 | 0 | 13.1368 | 0.26721 | 14.314 | 0.80279
2684 | 0 | 12.3429 | 0.26715 | 14.3143 | 0.77762
2685 | 0 | 11.7626 | 0.26709 | 14.3146 | 0.72715
2686 | 0 | 11.337 | 0.26703 | 14.3126 | 0.69127
2687 | 0 | 11.0223 | 0.26695 | 14.3105 | 0.65402
2688 | 0 | 10.7558 | 0.26689 | 14.3063 | 0.59885
2689 | 0 | 10.5518 | 0.26683 | 14.2999 | 0.55436
2690 | 0 | 10.4195 | 0.26677 | 14.2936 | 0.52099
2691 | 0 | 10.2571 | 0.26671 | 14.287 | 0.49357
2692 | 0 | 10.0823 | 0.26665 | 14.2782 | 0.4711
2693 | 0 | 9.8946 | 0.26658 | 14.2695 | 0.49588
2694 | 0 | 9.799 | 0.26652 | 14.2587 | 0.53837
2695 | 12.0616 | 9.885 | 0.26646 | 14.2457 | 0.64203
2696 | 144.1843 | 10.8403 | 0.26639 | 14.2345 | 0.7517
2697 | 339.6649 | 12.4208 | 0.26628 | 14.2233 | 0.80732
2698 | 494.2471 | 13.741 | 0.26614 | 14.2119 | 0.81939
2699 | 592.0684 | 15.1075 | 0.26599 | 14.2042 | 0.80721
2700 | 476.9172 | 15.7967 | 0.26584 | 14.1987 | 0.79808
2701 | 514.3497 | 16.3785 | 0.26568 | 14.1947 | 0.79436
2702 | 578.9553 | 16.8948 | 0.26552 | 14.1906 | 0.78708
2703 | 463.0534 | 16.731 | 0.26536 | 14.1904 | 0.78398
2704 | 286.1503 | 16.1258 | 0.26523 | 14.1921 | 0.76988
2705 | 129.7659 | 15.7619 | 0.26512 | 14.1916 | 0.77077
2706 | 9.2888 | 14.6552 | 0.26504 | 14.1927 | 0.79146
2707 | 0 | 13.7204 | 0.26498 | 14.1942 | 0.78905
2708 | 0 | 12.8569 | 0.26492 | 14.1925 | 0.75253
2709 | 0 | 12.1734 | 0.26486 | 14.1918 | 0.70264
2710 | 0 | 11.5224 | 0.2648 | 14.1898 | 0.68871
2711 | 0 | 11.1001 | 0.26472 | 14.1869 | 0.63548
2712 | 0 | 10.8097 | 0.26466 | 14.1838 | 0.58819
2713 | 0 | 10.5599 | 0.26459 | 14.1789 | 0.53816
2714 | 0 | 10.2867 | 0.26452 | 14.1718 | 0.49199
2715 | 0 | 10.0345 | 0.26446 | 14.1644 | 0.44086
2716 | 0 | 9.7408 | 0.26439 | 14.1574 | 0.42818
2717 | 0 | 9.0864 | 0.26433 | 14.148 | 0.43959
2718 | 0 | 8.8151 | 0.26427 | 14.1366 | 0.44785
2719 | 14.0025 | 8.8462 | 0.2642 | 14.1254 | 0.4828
2720 | 158.7413 | 9.5263 | 0.26411 | 14.1139 | 0.56773
2721 | 356.4402 | 10.4152 | 0.26401 | 14.1024 | 0.5979
2722 | 525.4408 | 11.5687 | 0.26388 | 14.091 | 0.64314
2723 | 647.6625 | 12.4786 | 0.26373 | 14.0815 | 0.65663
2724 | 690.6981 | 12.8325 | 0.26355 | 14.0737 | 0.66379
2725 | 685.5685 | 12.7475 | 0.26339 | 14.0658 | 0.67319
2726 | 563.4278 | 12.3133 | 0.26329 | 14.0619 | 0.65371
2727 | 454.5964 | 12.0435 | 0.26315 | 14.056 | 0.65487
2728 | 296.271 | 11.8137 | 0.26304 | 14.0522 | 0.66506
2729 | 139.6092 | 11.7411 | 0.26295 | 14.048 | 0.67374
2730 | 9.2888 | 10.9439 | 0.26289 | 14.0439 | 0.71846
2731 | 0 | 10.3125 | 0.26282 | 14.0379 | 0.74006
2732 | 0 | 9.917 | 0.26276 | 14.0319 | 0.72881
2733 | 0 | 9.8525 | 0.26269 | 14.0238 | 0.71253
2734 | 0 | 9.7809 | 0.26262 | 14.0158 | 0.68011
2735 | 0 | 9.7231 | 0.26256 | 14.0058 | 0.64558
2736 | 0 | 9.6581 | 0.26249 | 13.9965 | 0.60364
2737 | 0 | 9.629 | 0.26242 | 13.9865 | 0.51164
2738 | 0 | 9.5091 | 0.26236 | 13.9726 | 0.48566
2739 | 0 | 9.3773 | 0.26228 | 13.9606 | 0.49714
2740 | 0 | 9.2474 | 0.26222 | 13.9467 | 0.45625
2741 | 0 | 9.4102 | 0.26214 | 13.9327 | 0.43984
2742 | 0 | 9.3888 | 0.26208 | 13.9186 | 0.45619
2743 | 15.3889 | 9.3811 | 0.26202 | 13.9027 | 0.48015
2744 | 160.5436 | 9.8616 | 0.26193 | 13.8886 | 0.52664
2745 | 357.1334 | 10.8408 | 0.26181 | 13.8727 | 0.6083
2746 | 533.8977 | 12.1758 | 0.26167 | 13.8585 | 0.6328
2747 | 658.8923 | 13.3579 | 0.26152 | 13.8483 | 0.63736
2748 | 715.5145 | 14.3419 | 0.26134 | 13.8381 | 0.64269
2749 | 699.8483 | 15.0053 | 0.26117 | 13.8304 | 0.63604
2750 | 620.8242 | 15.3755 | 0.26098 | 13.8261 | 0.63734
2751 | 348.2605 | 14.6953 | 0.26085 | 13.8195 | 0.63644
2752 | 277.9707 | 14.0113 | 0.26073 | 13.8171 | 0.63573
2753 | 141.1342 | 13.2237 | 0.26063 | 13.8143 | 0.6571
2754 | 11.507 | 12.0501 | 0.26056 | 13.8114 | 0.70791
2755 | 0 | 11.3017 | 0.2605 | 13.8088 | 0.75315
2756 | 0 | 10.8904 | 0.26042 | 13.8039 | 0.75162
2757 | 0 | 10.6812 | 0.26036 | 13.799 | 0.72895
2758 | 0 | 10.4964 | 0.2603 | 13.7942 | 0.68969
2759 | 0 | 10.3316 | 0.26022 | 13.7877 | 0.63368
2760 | 0 | 10.2289 | 0.26016 | 13.779 | 0.591
2761 | 0 | 10.1372 | 0.2601 | 13.7719 | 0.5509
2762 | 0 | 9.971 | 0.26004 | 13.7626 | 0.50777
2763 | 0 | 9.7112 | 0.25996 | 13.7535 | 0.45376
2764 | 0 | 9.4508 | 0.2599 | 13.7443 | 0.43839
2765 | 0 | 9.2397 | 0.25983 | 13.7331 | 0.4496
2766 | 0 | 8.8987 | 0.25976 | 13.7218 | 0.53301
2767 | 17.0526 | 8.6776 | 0.2597 | 13.7103 | 0.66977
2768 | 169.0006 | 9.3085 | 0.25961 | 13.697 | 0.7273
2769 | 363.0948 | 10.408 | 0.2595 | 13.6835 | 0.79037
2770 | 539.4433 | 11.84 | 0.25938 | 13.6727 | 0.80712
2771 | 665.5469 | 13.2113 | 0.25921 | 13.6632 | 0.81453
2772 | 731.3193 | 14.2922 | 0.25905 | 13.6574 | 0.85639
2773 | 727.2988 | 14.9757 | 0.25886 | 13.6515 | 0.84597
2774 | 658.8112 | 15.3463 | 0.25868 | 13.6495 | 0.83308
2775 | 530.2931 | 15.4533 | 0.25851 | 13.6477 | 0.82693
2776 | 354.0833 | 15.2135 | 0.25839 | 13.6495 | 0.81233
2777 | 151.8094 | 14.9556 | 0.25828 | 13.6512 | 0.81848
2778 | 12.0616 | 13.4812 | 0.25822 | 13.6532 | 0.84675
2779 | 0 | 12.3487 | 0.25815 | 13.6549 | 0.85257
2780 | 0 | 11.9183 | 0.25809 | 13.6547 | 0.8276
2781 | 0 | 11.3284 | 0.25802 | 13.6544 | 0.77767
2782 | 0 | 10.5647 | 0.25795 | 13.6523 | 0.71866
2783 | 0 | 9.8645 | 0.25789 | 13.6489 | 0.66638
2784 | 0 | 9.4289 | 0.25783 | 13.6466 | 0.60517
2785 | 0 | 9.0449 | 0.25775 | 13.6403 | 0.56034
2786 | 0 | 8.7053 | 0.25769 | 13.6342 | 0.526
2787 | 0 | 8.3848 | 0.25763 | 13.6279 | 0.50069
2788 | 0 | 8.1077 | 0.25757 | 13.6197 | 0.48857
2789 | 0 | 7.9281 | 0.25749 | 13.6096 | 0.49441
2790 | 0 | 7.6587 | 0.25743 | 13.5973 | 0.5488
2791 | 18.1617 | 7.6081 | 0.25737 | 13.5873 | 0.67498
2792 | 170.2484 | 8.7306 | 0.25728 | 13.5732 | 0.73818
2793 | 346.1809 | 10.3235 | 0.25719 | 13.5629 | 0.79605
2794 | 486.0674 | 11.7048 | 0.25706 | 13.5505 | 0.80961
2795 | 614.8052 | 12.8201 | 0.25691 | 13.5422 | 0.83449
2796 | 647.3042 | 13.474 | 0.25676 | 13.5357 | 0.84741
2797 | 621.1015 | 13.8169 | 0.25659 | 13.5314 | 0.87468
2798 | 559.2686 | 14.0538 | 0.25644 | 13.5287 | 0.87356
2799 | 469.5694 | 14.0118 | 0.2563 | 13.5282 | 0.85678
2800 | 284.6253 | 13.6297 | 0.25618 | 13.5294 | 0.83672
2801 | 137.9455 | 13.143 | 0.25609 | 13.5308 | 0.83309
2802 | 12.0616 | 12.3028 | 0.25603 | 13.5322 | 0.8629
2803 | 0 | 11.7937 | 0.25597 | 13.5336 | 0.86054
2804 | 0 | 11.3141 | 0.2559 | 13.5348 | 0.83651
2805 | 0 | 10.367 | 0.25583 | 13.5322 | 0.788
2806 | 0 | 9.4294 | 0.25577 | 13.5294 | 0.73647
2807 | 0 | 9.0874 | 0.25569 | 13.5268 | 0.67867
2808 | 0 | 9.0253 | 0.25563 | 13.5224 | 0.61238
2809 | 0 | 8.8992 | 0.25557 | 13.5158 | 0.56628
2810 | 0 | 8.7482 | 0.25551 | 13.5072 | 0.53431
2811 | 0 | 8.4406 | 0.25544 | 13.4989 | 0.50392
2812 | 0 | 8.017 | 0.25539 | 13.4877 | 0.48665
2813 | 0 | 7.803 | 0.25531 | 13.4774 | 0.49409
2814 | 0 | 7.312 | 0.25525 | 13.4652 | 0.55446
2815 | 19.6867 | 7.0884 | 0.25519 | 13.4531 | 0.67701
2816 | 172.1893 | 8.5137 | 0.25513 | 13.4411 | 0.74945
2817 | 368.6404 | 10.846 | 0.25502 | 13.4269 | 0.80556
2818 | 541.2456 | 13.0059 | 0.25488 | 13.4169 | 0.8128
2819 | 666.9333 | 14.4426 | 0.25473 | 13.409 | 0.82505
2820 | 728.2692 | 15.3334 | 0.25454 | 13.4032 | 0.8432
2821 | 725.9124 | 15.8455 | 0.25435 | 13.4012 | 0.84362
2822 | 660.059 | 16.1306 | 0.25418 | 13.4015 | 0.82859
2823 | 528.4908 | 16.1903 | 0.25401 | 13.4047 | 0.81582
2824 | 353.6674 | 15.8369 | 0.25387 | 13.409 | 0.81571
2825 | 157.2163 | 14.7588 | 0.25378 | 13.4155 | 0.8162
2826 | 13.5866 | 13.5337 | 0.25371 | 13.4218 | 0.84067
2827 | 0 | 12.8774 | 0.25365 | 13.4264 | 0.84592
2828 | 0 | 12.6271 | 0.25357 | 13.4313 | 0.82545
2829 | 0 | 12.1844 | 0.25351 | 13.4339 | 0.77318
2830 | 0 | 11.3194 | 0.25345 | 13.437 | 0.71708
2831 | 0 | 12.2684 | 0.25339 | 13.4382 | 0.66584
2832 | 0 | 11.957 | 0.25333 | 13.4364 | 0.60552
2833 | 0 | 10.0899 | 0.25326 | 13.4338 | 0.5587
2834 | 0 | 7.2929 | 0.2532 | 13.4293 | 0.52654
2835 | 0 | 6.7995 | 0.25314 | 13.4208 | 0.49288
2836 | 0 | 7.0225 | 0.25306 | 13.4124 | 0.48319
2837 | 0 | 6.6471 | 0.25301 | 13.4023 | 0.48449
2838 | 0 | 6.3892 | 0.25294 | 13.392 | 0.54693
2839 | 22.1822 | 6.2946 | 0.25287 | 13.3778 | 0.66978
2840 | 182.8645 | 8.2763 | 0.25281 | 13.3659 | 0.72955
2841 | 382.9202 | 10.6287 | 0.2527 | 13.351 | 0.77721
2842 | 548.1775 | 12.6606 | 0.25259 | 13.3407 | 0.79629
2843 | 679.6881 | 14.4173 | 0.25243 | 13.3327 | 0.8309
2844 | 744.9059 | 15.7862 | 0.25224 | 13.3266 | 0.83508
2845 | 740.7467 | 16.9216 | 0.25204 | 13.3241 | 0.82479
2846 | 670.4569 | 17.8788 | 0.25185 | 13.3258 | 0.82026
2847 | 533.7591 | 18.4653 | 0.25168 | 13.3295 | 0.80544
2848 | 361.8471 | 18.3397 | 0.25153 | 13.335 | 0.79772
2849 | 163.7323 | 17.4441 | 0.25142 | 13.3405 | 0.7942
2850 | 14.8343 | 15.8235 | 0.25136 | 13.3481 | 0.8083
2851 | 0 | 14.7474 | 0.25128 | 13.3548 | 0.82235
2852 | 0 | 13.8079 | 0.25122 | 13.3602 | 0.80053
2853 | 0 | 12.9734 | 0.25114 | 13.3639 | 0.75326
2854 | 0 | 12.2756 | 0.25108 | 13.3674 | 0.70334
2855 | 0 | 11.7583 | 0.25102 | 13.371 | 0.65872
2856 | 0 | 11.4803 | 0.25095 | 13.3725 | 0.603
2857 | 0 | 11.316 | 0.25088 | 13.3742 | 0.5508
2858 | 0 | 11.1584 | 0.25082 | 13.3737 | 0.51924
2859 | 0 | 11.1188 | 0.25076 | 13.3734 | 0.48958
2860 | 0 | 10.9607 | 0.25068 | 13.3729 | 0.4831
2861 | 0 | 11.0481 | 0.25062 | 13.3685 | 0.49084
2862 | 0 | 11.0973 | 0.25056 | 13.3674 | 0.54138
2863 | 23.5686 | 11.2477 | 0.25049 | 13.363 | 0.64523
2864 | 182.5872 | 12.0258 | 0.2504 | 13.3585 | 0.68631
2865 | 383.3361 | 12.898 | 0.25027 | 13.3544 | 0.73223
2866 | 554.9708 | 14.1498 | 0.25012 | 13.3519 | 0.75933
2867 | 676.3608 | 15.1725 | 0.24994 | 13.3515 | 0.8051
2868 | 738.9444 | 15.6912 | 0.24974 | 13.353 | 0.80478
2869 | 732.567 | 16.0236 | 0.24956 | 13.3564 | 0.79962
2870 | 666.575 | 16.1679 | 0.24936 | 13.3619 | 0.79195
2871 | 538.3342 | 15.9935 | 0.2492 | 13.3693 | 0.79506
2872 | 363.0948 | 15.374 | 0.24905 | 13.3766 | 0.77929
2873 | 163.7323 | 14.8983 | 0.24896 | 13.3861 | 0.78071
2874 | 14.8343 | 13.8886 | 0.2489 | 13.3935 | 0.79473
2875 | 0 | 13.3431 | 0.24882 | 13.403 | 0.79072
2876 | 0 | 12.332 | 0.24876 | 13.4084 | 0.76183
2877 | 0 | 13.5495 | 0.24869 | 13.414 | 0.70915
2878 | 0 | 10.7204 | 0.24864 | 13.4173 | 0.69948
2879 | 0 | 8.7191 | 0.24857 | 13.421 | 0.6465
2880 | 0 | 8.2687 | 0.2485 | 13.4198 | 0.59938
2881 | 0 | 8.156 | 0.24846 | 13.4176 | 0.55217
2882 | 0 | 8.0256 | 0.24838 | 13.4155 | 0.48879
2883 | 0 | 7.857 | 0.24832 | 13.409 | 0.4463
2884 | 0 | 7.6549 | 0.24826 | 13.403 | 0.42739
2885 | 0 | 7.4042 | 0.2482 | 13.3949 | 0.43153
2886 | 0 | 7.1864 | 0.24814 | 13.3849 | 0.44933
2887 | 25.5095 | 7.3072 | 0.24808 | 13.3728 | 0.48448
2888 | 188.8259 | 9.3653 | 0.248 | 13.3627 | 0.56881
2889 | 387.9112 | 12.095 | 0.24789 | 13.3527 | 0.62091
2890 | 559.13 | 14.6275 | 0.24777 | 13.3444 | 0.64036
2891 | 681.7677 | 16.4353 | 0.2476 | 13.3383 | 0.64423
2892 | 743.9354 | 17.565 | 0.24741 | 13.3361 | 0.63809
2893 | 740.1922 | 18.2284 | 0.24721 | 13.3358 | 0.63746
2894 | 670.5955 | 18.5699 | 0.24701 | 13.3395 | 0.62997
2895 | 541.2456 | 18.4949 | 0.24684 | 13.3451 | 0.62355
2896 | 365.1744 | 17.8864 | 0.24669 | 13.3527 | 0.62054
2897 | 167.1983 | 16.9746 | 0.2466 | 13.3625 | 0.6303
2898 | 16.2207 | 15.5235 | 0.24654 | 13.372 | 0.66982
2899 | 0 | 14.7832 | 0.24646 | 13.3817 | 0.70057
2900 | 0 | 14.3127 | 0.2464 | 13.3894 | 0.68987
2901 | 0 | 13.9602 | 0.24634 | 13.3972 | 0.6677
2902 | 0 | 13.5991 | 0.24628 | 13.404 | 0.64121
2903 | 0 | 13.1521 | 0.24621 | 13.4118 | 0.6065
2904 | 0 | 12.6907 | 0.24615 | 13.4156 | 0.57508
2905 | 0 | 12.266 | 0.24609 | 13.4218 | 0.53266
2906 | 0 | 11.8954 | 0.24603 | 13.4239 | 0.48632
2907 | 0 | 11.531 | 0.24597 | 13.4281 | 0.44017
2908 | 0 | 11.103 | 0.24591 | 13.4287 | 0.41912
2909 | 0 | 10.9248 | 0.24585 | 13.4308 | 0.41962
2910 | 0 | 10.3259 | 0.24579 | 13.4316 | 0.43566
2911 | 27.7277 | 9.9036 | 0.24573 | 13.4301 | 0.46004
2912 | 194.3715 | 11.2874 | 0.24565 | 13.4288 | 0.50047
2913 | 392.7635 | 13.505 | 0.24554 | 13.4276 | 0.55427
2914 | 562.7346 | 15.9529 | 0.24541 | 13.4287 | 0.58907
2915 | 683.2927 | 18.3086 | 0.24522 | 13.4316 | 0.59951
2916 | 743.9354 | 19.9374 | 0.24503 | 13.4364 | 0.59847
2917 | 739.2217 | 20.9753 | 0.24483 | 13.4454 | 0.59008
2918 | 668.1 | 21.6277 | 0.24463 | 13.4565 | 0.58844
2919 | 537.9183 | 21.8183 | 0.24444 | 13.4716 | 0.58425
2920 | 362.9562 | 21.3942 | 0.24429 | 13.4864 | 0.58912
2921 | 166.3665 | 20.2584 | 0.24418 | 13.5036 | 0.60135
2922 | 16.7753 | 18.9243 | 0.24413 | 13.521 | 0.6417
2923 | 0 | 18.044 | 0.24405 | 13.538 | 0.68081
2924 | 0 | 17.2822 | 0.24399 | 13.5554 | 0.67519
2925 | 0 | 16.4201 | 0.24393 | 13.5704 | 0.64298
2926 | 0 | 15.5474 | 0.24386 | 13.5858 | 0.62064
2927 | 0 | 14.7459 | 0.2438 | 13.6013 | 0.57823
2928 | 0 | 14.1293 | 0.24374 | 13.6147 | 0.54035
2929 | 0 | 13.6536 | 0.24368 | 13.6283 | 0.48816
2930 | 0 | 13.2848 | 0.24362 | 13.6398 | 0.43801
2931 | 0 | 12.9338 | 0.24356 | 13.6494 | 0.40672
2932 | 0 | 12.6419 | 0.2435 | 13.6572 | 0.40576
2933 | 0 | 13.2127 | 0.24344 | 13.6647 | 0.41534
2934 | 0 | 13.0976 | 0.24338 | 13.6725 | 0.4622
2935 | 29.1141 | 12.8984 | 0.24332 | 13.6781 | 0.5989
2936 | 194.7874 | 14.3256 | 0.24324 | 13.6839 | 0.6465
2937 | 392.3476 | 16.3747 | 0.2431 | 13.6904 | 0.69357
2938 | 566.6165 | 17.8458 | 0.24295 | 13.6982 | 0.71522
2939 | 693.6906 | 18.8961 | 0.24275 | 13.7057 | 0.74865
2940 | 759.047 | 18.8679 | 0.24255 | 13.7174 | 0.77876
2941 | 739.3603 | 17.287 | 0.24237 | 13.7309 | 0.77638
2942 | 565.3687 | 15.7012 | 0.24223 | 13.7443 | 0.7723
2943 | 381.3951 | 15.0402 | 0.24213 | 13.7599 | 0.76319
2944 | 242.4791 | 14.5773 | 0.24202 | 13.7753 | 0.76909
2945 | 137.6683 | 14.573 | 0.24194 | 13.7907 | 0.7794
2946 | 15.2503 | 14.0175 | 0.24187 | 13.804 | 0.79985
2947 | 0 | 13.7009 | 0.2418 | 13.8172 | 0.81998
2948 | 0 | 13.7692 | 0.24176 | 13.8287 | 0.77841
2949 | 0 | 13.7649 | 0.24168 | 13.8402 | 0.72673
2950 | 0 | 13.5795 | 0.24164 | 13.8515 | 0.67154
2951 | 0 | 13.3813 | 0.24156 | 13.861 | 0.62912
2952 | 0 | 13.2633 | 0.2415 | 13.8705 | 0.57949
2953 | 0 | 13.1568 | 0.24144 | 13.8779 | 0.51046
2954 | 0 | 12.95 | 0.24138 | 13.8854 | 0.46255
2955 | 0 | 12.8048 | 0.24133 | 13.8911 | 0.43453
2956 | 0 | 12.7265 | 0.24126 | 13.8966 | 0.42648
2957 | 0 | 12.161 | 0.24119 | 13.9023 | 0.43394
2958 | 0 | 11.9995 | 0.24115 | 13.906 | 0.49557
2959 | 21.3504 | 12.1877 | 0.24107 | 13.9095 | 0.61399
2960 | 133.925 | 12.8335 | 0.24101 | 13.9103 | 0.67689
2961 | 307.0848 | 13.8437 | 0.2409 | 13.914 | 0.71054
2962 | 464.0238 | 14.605 | 0.24075 | 13.9176 | 0.72496
2963 | 568.0839 | 15.0554 | 0.24062 | 13.9235 | 0.77065
2964 | 515.0429 | 15.343 | 0.24046 | 13.931 | 0.80047
2965 | 563.1505 | 15.7122 | 0.24028 | 13.9389 | 0.79738
2966 | 449.0508 | 15.844 | 0.24014 | 13.9487 | 0.78763
2967 | 373.0768 | 15.8326 | 0.24 | 13.9584 | 0.78009
2968 | 275.7524 | 15.7375 | 0.23988 | 13.9702 | 0.77098
2969 | 171.6347 | 14.8204 | 0.23979 | 13.9818 | 0.79688
2970 | 18.5776 | 13.9741 | 0.23973 | 13.9935 | 0.81056
2971 | 0 | 13.6407 | 0.23967 | 14.0033 | 0.80083
2972 | 0 | 13.4606 | 0.23961 | 14.0133 | 0.7685
2973 | 0 | 13.282 | 0.23955 | 14.023 | 0.70966
2974 | 0 | 13.0083 | 0.2395 | 14.031 | 0.65147
2975 | 0 | 12.672 | 0.23944 | 14.035 | 0.62156
2976 | 0 | 12.3697 | 0.23938 | 14.041 | 0.57458
2977 | 0 | 12.0764 | 0.23933 | 14.0448 | 0.50725
2978 | 0 | 11.8085 | 0.23927 | 14.049 | 0.44809
2979 | 0 | 11.5806 | 0.23921 | 14.049 | 0.42804
2980 | 0 | 11.3743 | 0.23915 | 14.0509 | 0.42622
2981 | 0 | 11.232 | 0.23909 | 14.0509 | 0.43205
2982 | 0 | 10.8613 | 0.23904 | 14.0509 | 0.48059
2983 | 25.9254 | 10.7099 | 0.23898 | 14.049 | 0.60493
2984 | 168.4461 | 11.9704 | 0.23891 | 14.047 | 0.67169
2985 | 351.8651 | 13.7415 | 0.23881 | 14.0434 | 0.71912
2986 | 512.1315 | 15.6888 | 0.23869 | 14.0434 | 0.72067
2987 | 646.6921 | 17.7116 | 0.23852 | 14.0434 | 0.74499
2988 | 711.2167 | 19.1927 | 0.23834 | 14.0473 | 0.77718
2989 | 712.7417 | 20.4236 | 0.23814 | 14.0531 | 0.78839
2990 | 627.3402 | 21.3526 | 0.23794 | 14.0629 | 0.78171
2991 | 484.4037 | 21.6989 | 0.23776 | 14.0729 | 0.77429
2992 | 305.837 | 21.3751 | 0.23762 | 14.0846 | 0.77088
2993 | 133.6477 | 20.1265 | 0.23753 | 14.0966 | 0.75742
2994 | 16.0821 | 18.953 | 0.23746 | 14.1105 | 0.76646
2995 | 0 | 18.0927 | 0.23739 | 14.1244 | 0.76783
2996 | 0 | 17.4011 | 0.23733 | 14.1364 | 0.73719
2997 | 0 | 16.7458 | 0.23729 | 14.1505 | 0.69639
2998 | 0 | 16.1058 | 0.23723 | 14.1608 | 0.60418
2999 | 0 | 15.5761 | 0.23717 | 14.173 | 0.60235
3000 | 0 | 15.1128 | 0.23712 | 14.1832 | 0.56217
3001 | 0 | 14.7947 | 0.23706 | 14.1918 | 0.5228
3002 | 0 | 14.712 | 0.237 | 14.2005 | 0.49878
3003 | 0 | 14.7884 | 0.23695 | 14.2091 | 0.48133
3004 | 0 | 14.9728 | 0.23689 | 14.2162 | 0.47187
3005 | 0 | 14.9241 | 0.23683 | 14.2231 | 0.4814
3006 | 0 | 15.0511 | 0.23678 | 14.2282 | 0.51924
3007 | 35.7688 | 15.5942 | 0.23671 | 14.2334 | 0.6024
3008 | 206.1558 | 17.597 | 0.23662 | 14.2386 | 0.69477
3009 | 403.3001 | 20.1929 | 0.2365 | 14.246 | 0.69046
3010 | 571.6075 | 22.4703 | 0.23631 | 14.2533 | 0.73702
3011 | 691.7497 | 24.0966 | 0.2361 | 14.2647 | 0.78391
3012 | 751.2833 | 25.2764 | 0.23587 | 14.2782 | 0.80028
3013 | 741.3013 | 25.9126 | 0.23563 | 14.2936 | 0.81454
3014 | 644.6701 | 26.1113 | 0.2354 | 14.3109 | 0.82895
3015 | 444.1985 | 25.7626 | 0.2352 | 14.3324 | 0.83032
3016 | 221.2674 | 24.9846 | 0.23506 | 14.3539 | 0.81546
3017 | 166.3665 | 24.0374 | 0.23494 | 14.3756 | 0.7988
3018 | 18.7162 | 22.6523 | 0.23488 | 14.3991 | 0.78482
3019 | 0 | 21.7271 | 0.23482 | 14.4227 | 0.75961
3020 | 0 | 20.8611 | 0.23475 | 14.4464 | 0.72144
3021 | 0 | 19.9641 | 0.2347 | 14.4704 | 0.68215
3022 | 0 | 19.1679 | 0.23465 | 14.492 | 0.58732
3023 | 0 | 18.6487 | 0.23459 | 14.5121 | 0.59815
3024 | 0 | 18.332 | 0.23454 | 14.5329 | 0.55914
3025 | 0 | 18.2074 | 0.23448 | 14.5522 | 0.51183
3026 | 0 | 18.1696 | 0.23442 | 14.5712 | 0.49624
3027 | 0 | 17.9041 | 0.23436 | 14.5892 | 0.47872
3028 | 0 | 17.3734 | 0.23431 | 14.6075 | 0.47635
3029 | 0 | 16.731 | 0.23425 | 14.6219 | 0.47682
3030 | 0 | 16.2128 | 0.23419 | 14.6381 | 0.51459
3031 | 29.3914 | 15.9396 | 0.23415 | 14.6525 | 0.60519
3032 | 139.6092 | 16.8638 | 0.23405 | 14.6669 | 0.66406
3033 | 240.8155 | 18.1247 | 0.23396 | 14.6794 | 0.70037
3034 | 339.6649 | 19.5624 | 0.23384 | 14.694 | 0.73918
3035 | 387.7149 | 20.277 | 0.2337 | 14.7084 | 0.77361
3036 | 487.1765 | 20.8559 | 0.23357 | 14.7248 | 0.78664
3037 | 543.4638 | 21.2065 | 0.23341 | 14.7434 | 0.80644
3038 | 321.0873 | 21.0254 | 0.23332 | 14.7617 | 0.81159
3039 | 331.7625 | 20.8793 | 0.2332 | 14.7801 | 0.80434
3040 | 219.7424 | 20.4891 | 0.23309 | 14.8024 | 0.7952
3041 | 56.426 | 18.2862 | 0.23303 | 14.8229 | 0.78509
3042 | 9.4274 | 17.3194 | 0.23299 | 14.8432 | 0.78585
3043 | 0 | 16.7028 | 0.23292 | 14.8618 | 0.74493
3044 | 0 | 16.3484 | 0.23288 | 14.8801 | 0.70914
3045 | 0 | 16.0547 | 0.23283 | 14.8964 | 0.66395
3046 | 0 | 15.5808 | 0.23277 | 14.913 | 0.64633
3047 | 0 | 15.632 | 0.23273 | 14.9274 | 0.59811
3048 | 0 | 14.3715 | 0.23268 | 14.9418 | 0.54974
3049 | 0 | 13.4826 | 0.23262 | 14.9523 | 0.51657
3050 | 0 | 13.3016 | 0.23257 | 14.9647 | 0.49022
3051 | 0 | 12.96 | 0.23253 | 14.9733 | 0.45624
3052 | 0 | 12.4858 | 0.23248 | 14.9816 | 0.43464
3053 | 0 | 12.608 | 0.23242 | 14.9862 | 0.4207
3054 | 0 | 12.1958 | 0.23237 | 14.9908 | 0.44695
3055 | 42.5621 | 12.1839 | 0.23233 | 14.9953 | 0.46735
3056 | 224.1788 | 13.8871 | 0.23227 | 14.9997 | 0.52526
3057 | 427.4232 | 15.7332 | 0.23221 | 15.002 | 0.58654
3058 | 599.0579 | 16.7157 | 0.23205 | 15.0068 | 0.60997
3059 | 718.091 | 17.9542 | 0.23189 | 15.0111 | 0.63052
3060 | 777.2087 | 19.1068 | 0.2317 | 15.0172 | 0.6272
3061 | 773.0496 | 19.7635 | 0.23151 | 15.0255 | 0.62527
3062 | 667.6841 | 19.8447 | 0.23132 | 15.0358 | 0.61912
3063 | 496.6039 | 19.1617 | 0.23117 | 15.0478 | 0.61938
3064 | 223.0697 | 17.7818 | 0.23108 | 15.0599 | 0.61476
3065 | 166.7824 | 17.1666 | 0.23099 | 15.0719 | 0.61178
3066 | 21.0731 | 16.2199 | 0.23093 | 15.0839 | 0.63686
3067 | 0 | 15.6348 | 0.23088 | 15.0941 | 0.6542
3068 | 0 | 15.3315 | 0.23082 | 15.1041 | 0.64566
3069 | 0 | 14.8486 | 0.23077 | 15.1139 | 0.62457
3070 | 0 | 13.9468 | 0.23073 | 15.1201 | 0.60075
3071 | 0 | 13.2882 | 0.23068 | 15.1261 | 0.57045
3072 | 0 | 12.7375 | 0.23064 | 15.1301 | 0.55184
3073 | 0 | 12.3577 | 0.23059 | 15.1339 | 0.51372
3074 | 0 | 12.0363 | 0.23053 | 15.1339 | 0.48456
3075 | 0 | 11.7445 | 0.2305 | 15.1359 | 0.43052
3076 | 0 | 11.2415 | 0.23044 | 15.1336 | 0.40695
3077 | 0 | 10.7051 | 0.23039 | 15.1318 | 0.40542
3078 | 0 | 10.815 | 0.23036 | 15.1256 | 0.42257
3079 | 29.6687 | 11.5042 | 0.2303 | 15.1215 | 0.44007
3080 | 148.4821 | 13.8871 | 0.23026 | 15.1172 | 0.48534
3081 | 330.2375 | 15.4538 | 0.23018 | 15.1129 | 0.55632
3082 | 394.8431 | 16.1779 | 0.2301 | 15.1086 | 0.57723
3083 | 465.3526 | 16.7597 | 0.22999 | 15.1058 | 0.58878
3084 | 504.3677 | 17.0911 | 0.22987 | 15.1054 | 0.5967
3085 | 461.2511 | 17.3663 | 0.22975 | 15.1066 | 0.58967
3086 | 425.4823 | 17.4236 | 0.22963 | 15.1098 | 0.58519
3087 | 406.3501 | 17.5105 | 0.22949 | 15.1129 | 0.58528
3088 | 271.316 | 17.222 | 0.2294 | 15.1181 | 0.5863
3089 | 115.2088 | 17.0539 | 0.22932 | 15.123 | 0.59785
3090 | 13.8639 | 16.6608 | 0.22928 | 15.1298 | 0.6304
3091 | 0 | 16.4301 | 0.22923 | 15.1347 | 0.66095
3092 | 0 | 16.3011 | 0.22917 | 15.1393 | 0.65356
3093 | 0 | 16.1363 | 0.22913 | 15.1419 | 0.63642
3094 | 0 | 15.919 | 0.22908 | 15.1467 | 0.61322
3095 | 0 | 15.7595 | 0.22903 | 15.1491 | 0.57501
3096 | 0 | 15.6052 | 0.22899 | 15.1517 | 0.53654
3097 | 0 | 15.449 | 0.22894 | 15.155 | 0.50079
3098 | 0 | 15.1887 | 0.2289 | 15.1554 | 0.4598
3099 | 0 | 14.7488 | 0.22885 | 15.1576 | 0.42025
3100 | 0 | 14.327 | 0.22881 | 15.1562 | 0.4086
3101 | 0 | 13.5719 | 0.22876 | 15.1564 | 0.43008
3102 | 0 | 12.7418 | 0.22871 | 15.1547 | 0.50876
3103 | 40.8984 | 13.1062 | 0.22868 | 15.1508 | 0.60398
3104 | 210.0377 | 15.7757 | 0.22862 | 15.1491 | 0.65725
3105 | 408.4297 | 17.0883 | 0.22853 | 15.1471 | 0.7002
3106 | 573.9643 | 18.1415 | 0.22839 | 15.1473 | 0.74871
3107 | 700.068 | 18.664 | 0.22823 | 15.1493 | 0.77057
3108 | 772.6336 | 19.112 | 0.22806 | 15.1533 | 0.77885
3109 | 772.0791 | 19.3026 | 0.22789 | 15.1611 | 0.78541
3110 | 701.512 | 19.1856 | 0.22772 | 15.1688 | 0.78249
3111 | 568.5574 | 18.7968 | 0.22758 | 15.1783 | 0.78399
3112 | 388.1884 | 18.2141 | 0.22746 | 15.1881 | 0.77303
3113 | 188.5487 | 17.8525 | 0.22738 | 15.1996 | 0.76924
3114 | 24.5391 | 16.9388 | 0.22734 | 15.2093 | 0.77315
3115 | 0 | 16.4626 | 0.22728 | 15.2189 | 0.77008
3116 | 0 | 16.1617 | 0.22725 | 15.2287 | 0.72967
3117 | 0 | 15.8837 | 0.22719 | 15.2382 | 0.6843
3118 | 0 | 15.5527 | 0.22716 | 15.2465 | 0.63876
3119 | 0 | 15.1366 | 0.22711 | 15.254 | 0.59814
3120 | 0 | 14.7058 | 0.22707 | 15.2597 | 0.55292
3121 | 0 | 14.2731 | 0.22702 | 15.2631 | 0.51738
3122 | 0 | 13.8045 | 0.22697 | 15.2687 | 0.49451
3123 | 0 | 13.3885 | 0.22694 | 15.2701 | 0.48119
3124 | 0 | 12.972 | 0.2269 | 15.2717 | 0.47651
3125 | 0 | 12.535 | 0.22685 | 15.2712 | 0.48193
3126 | 0 | 12.1906 | 0.2268 | 15.2704 | 0.49848
3127 | 52.2668 | 12.4633 | 0.22676 | 15.268 | 0.59973
3128 | 243.7269 | 14.2807 | 0.2267 | 15.2652 | 0.65447
3129 | 448.219 | 15.9845 | 0.22661 | 15.2646 | 0.70645
3130 | 620.6856 | 17.5855 | 0.22647 | 15.2638 | 0.75508
3131 | 740.1346 | 19.0714 | 0.2263 | 15.2651 | 0.77326
3132 | 798.4204 | 20.1709 | 0.22613 | 15.27 | 0.77922
3133 | 789.6862 | 20.8793 | 0.22595 | 15.2748 | 0.78679
3134 | 713.019 | 21.29 | 0.22578 | 15.2835 | 0.79722
3135 | 572.5779 | 21.2891 | 0.22563 | 15.2924 | 0.79079
3136 | 369.8881 | 20.6128 | 0.22551 | 15.3039 | 0.78694
3137 | 169.1392 | 19.7974 | 0.22543 | 15.3162 | 0.77276
3138 | 22.3208 | 18.7791 | 0.22537 | 15.3288 | 0.77334
3139 | 0 | 18.2403 | 0.22534 | 15.3412 | 0.76452
3140 | 0 | 17.7756 | 0.2253 | 15.3537 | 0.73262
3141 | 0 | 17.383 | 0.22525 | 15.3641 | 0.67999
3142 | 0 | 16.9603 | 0.22522 | 15.3747 | 0.64761
3143 | 0 | 16.6436 | 0.22516 | 15.383 | 0.60166
3144 | 0 | 15.9472 | 0.22511 | 15.3935 | 0.5577
3145 | 0 | 14.8166 | 0.22508 | 15.3998 | 0.52109
3146 | 0 | 13.6459 | 0.22504 | 15.4062 | 0.49168
3147 | 0 | 12.7446 | 0.225 | 15.4108 | 0.47459
3148 | 0 | 13.9 | 0.22496 | 15.4151 | 0.47732
3149 | 0 | 15.268 | 0.22491 | 15.4176 | 0.48648
3150 | 0 | 15.2116 | 0.22485 | 15.4182 | 0.51971
3151 | 32.3028 | 15.3444 | 0.22481 | 15.4205 | 0.61278
3152 | 105.2268 | 15.6711 | 0.22475 | 15.4211 | 0.6678
3153 | 173.437 | 15.8483 | 0.22469 | 15.4234 | 0.72986
3154 | 169.5552 | 15.728 | 0.22464 | 15.424 | 0.77834
3155 | 181.0046 | 15.6969 | 0.22458 | 15.4245 | 0.79969
3156 | 215.9991 | 15.6238 | 0.22452 | 15.4269 | 0.80815
3157 | 120.0611 | 14.7316 | 0.22447 | 15.4274 | 0.82556
3158 | 74.0331 | 14.3543 | 0.22442 | 15.4279 | 0.82896
3159 | 96.6312 | 14.2716 | 0.22439 | 15.4286 | 0.82132
3160 | 45.6121 | 14.0557 | 0.22435 | 15.4291 | 0.81208
3161 | 28.1437 | 13.3589 | 0.22432 | 15.4296 | 0.82048
3162 | 4.7137 | 13.0513 | 0.22427 | 15.4281 | 0.8303
3163 | 0 | 12.9572 | 0.22423 | 15.4248 | 0.80533
3164 | 0 | 12.8879 | 0.2242 | 15.4216 | 0.77039
3165 | 0 | 12.8282 | 0.22417 | 15.4182 | 0.71477
3166 | 0 | 12.7762 | 0.22412 | 15.4147 | 0.66983
3167 | 0 | 12.7461 | 0.22411 | 15.4096 | 0.59828
3168 | 0 | 12.7609 | 0.22406 | 15.4022 | 0.53746
3169 | 0 | 12.9109 | 0.22403 | 15.3952 | 0.50291
3170 | 0 | 12.951 | 0.224 | 15.3878 | 0.4718
3171 | 0 | 13.2428 | 0.22397 | 15.3807 | 0.45295
3172 | 0 | 13.5041 | 0.22395 | 15.3715 | 0.43688
3173 | 0 | 13.5485 | 0.22391 | 15.3624 | 0.43298
3174 | 0 | 13.25 | 0.22389 | 15.3512 | 0.47774
3175 | 41.3143 | 13.4066 | 0.22385 | 15.3422 | 0.58017
3176 | 144.1843 | 14.0132 | 0.2238 | 15.3329 | 0.67652
3177 | 242.8951 | 14.6518 | 0.22372 | 15.3236 | 0.71992
3178 | 364.0653 | 15.3468 | 0.22363 | 15.3144 | 0.73624
3179 | 447.0523 | 15.8416 | 0.22352 | 15.307 | 0.73099
3180 | 395.3977 | 15.8197 | 0.22345 | 15.3016 | 0.73178
3181 | 489.1174 | 15.9649 | 0.22334 | 15.2961 | 0.73005
3182 | 400.3886 | 15.8545 | 0.22325 | 15.2926 | 0.7235
3183 | 391.793 | 15.8063 | 0.22316 | 15.289 | 0.71759
3184 | 284.2094 | 15.6568 | 0.2231 | 15.2853 | 0.71977
3185 | 172.1893 | 15.3798 | 0.22304 | 15.2835 | 0.7221
3186 | 23.9845 | 14.8023 | 0.22301 | 15.2817 | 0.72515
3187 | 0 | 14.4517 | 0.22296 | 15.278 | 0.71784
3188 | 0 | 14.094 | 0.22294 | 15.276 | 0.69006
3189 | 0 | 13.6569 | 0.22292 | 15.2721 | 0.65354
3190 | 0 | 13.5036 | 0.22289 | 15.268 | 0.60883
3191 | 0 | 13.5179 | 0.22287 | 15.2621 | 0.58898
3192 | 0 | 13.4372 | 0.22284 | 15.2582 | 0.58116
3193 | 0 | 13.5003 | 0.22281 | 15.252 | 0.53681
3194 | 0 | 13.5146 | 0.22279 | 15.244 | 0.50765
3195 | 0 | 13.314 | 0.22276 | 15.2379 | 0.48958
3196 | 0 | 13.1119 | 0.22273 | 15.2299 | 0.48087
3197 | 0 | 12.9744 | 0.22272 | 15.2216 | 0.49493
3198 | 0 | 12.7494 | 0.22269 | 15.2116 | 0.52624
3199 | 53.5145 | 12.8803 | 0.22266 | 15.2033 | 0.62106
3200 | 212.1173 | 14.7646 | 0.22261 | 15.193 | 0.72347
3201 | 377.7905 | 15.8211 | 0.22255 | 15.1866 | 0.76624
3202 | 516.5679 | 16.486 | 0.22244 | 15.1797 | 0.77446
3203 | 693.6906 | 17.2574 | 0.22232 | 15.1769 | 0.77907
3204 | 696.9369 | 17.937 | 0.22218 | 15.1764 | 0.78354
3205 | 626.2311 | 18.2504 | 0.22206 | 15.1777 | 0.78498
3206 | 576.3212 | 18.3903 | 0.22192 | 15.1828 | 0.79466
3207 | 459.0328 | 18.131 | 0.22182 | 15.1878 | 0.77688
3208 | 320.81 | 17.6409 | 0.22174 | 15.1928 | 0.77242
3209 | 170.1097 | 16.8958 | 0.22169 | 15.2018 | 0.76386
3210 | 27.7277 | 16.0102 | 0.22166 | 15.2087 | 0.76039
3211 | 0 | 15.5369 | 0.22163 | 15.2138 | 0.75987
3212 | 0 | 15.2279 | 0.2216 | 15.2187 | 0.72056
3213 | 0 | 15.0879 | 0.22159 | 15.2236 | 0.6835
3214 | 0 | 15.0148 | 0.22156 | 15.2284 | 0.66602
3215 | 0 | 14.6461 | 0.22153 | 15.2313 | 0.61439
3216 | 0 | 14.1422 | 0.22151 | 15.2342 | 0.56708
3217 | 0 | 13.8919 | 0.2215 | 15.2353 | 0.52998
3218 | 0 | 13.635 | 0.22146 | 15.2365 | 0.50336
3219 | 0 | 13.1186 | 0.22144 | 15.2356 | 0.4863
3220 | 0 | 12.7957 | 0.22141 | 15.2348 | 0.4707
3221 | 0 | 12.4308 | 0.22139 | 15.2319 | 0.47019
3222 | 0 | 11.9083 | 0.22136 | 15.2284 | 0.48325
3223 | 62.6647 | 12.0941 | 0.22134 | 15.2238 | 0.52125
3224 | 251.9066 | 14.0271 | 0.2213 | 15.2193 | 0.561
3225 | 462.4988 | 15.8178 | 0.22122 | 15.2147 | 0.60568
3226 | 636.0745 | 17.137 | 0.22111 | 15.2124 | 0.62191
3227 | 757.0485 | 18.1663 | 0.22098 | 15.2141 | 0.63057
3228 | 810.7593 | 19.0208 | 0.22083 | 15.2155 | 0.6335
3229 | 809.2343 | 19.5514 | 0.22067 | 15.2211 | 0.63445
3230 | 731.042 | 19.7821 | 0.22053 | 15.227 | 0.6261
3231 | 592.5419 | 19.6475 | 0.22041 | 15.2345 | 0.62456
3232 | 408.707 | 19.1216 | 0.22032 | 15.2443 | 0.62024
3233 | 202.4125 | 18.567 | 0.22026 | 15.256 | 0.63049
3234 | 29.946 | 17.4981 | 0.22023 | 15.266 | 0.65238
3235 | 0 | 16.9717 | 0.22021 | 15.276 | 0.67519
3236 | 0 | 16.6813 | 0.22018 | 15.2861 | 0.6549
3237 | 0 | 16.442 | 0.22015 | 15.2953 | 0.63707
3238 | 0 | 16.123 | 0.22012 | 15.3036 | 0.61464
3239 | 0 | 15.6286 | 0.22011 | 15.3099 | 0.58143
3240 | 0 | 15.1538 | 0.22008 | 15.3165 | 0.55015
3241 | 0 | 14.5124 | 0.22006 | 15.3211 | 0.52789
3242 | 0 | 13.7825 | 0.22003 | 15.3259 | 0.49982
3243 | 0 | 13.0704 | 0.22 | 15.3285 | 0.47732
3244 | 0 | 12.3845 | 0.21998 | 15.3294 | 0.46362
3245 | 0 | 11.6795 | 0.21996 | 15.3305 | 0.46541
3246 | 0 | 11.2534 | 0.21994 | 15.3276 | 0.47034
3247 | 65.8534 | 11.5639 | 0.21991 | 15.3248 | 0.49721
3248 | 260.6408 | 13.7591 | 0.21986 | 15.3219 | 0.5316
3249 | 467.2125 | 16.4263 | 0.21979 | 15.3211 | 0.57
3250 | 619.0219 | 18.7342 | 0.21966 | 15.3205 | 0.5897
3251 | 690.9178 | 20.4719 | 0.21953 | 15.3217 | 0.60982
3252 | 612.2286 | 21.3684 | 0.21938 | 15.3268 | 0.61138
3253 | 421.739 | 21.5871 | 0.21925 | 15.3329 | 0.60915
3254 | 356.7174 | 21.5394 | 0.21916 | 15.3402 | 0.61078
3255 | 264.6613 | 21.248 | 0.21908 | 15.3509 | 0.61302
3256 | 231.2494 | 20.9323 | 0.21901 | 15.36 | 0.61602
3257 | 123.1112 | 20.7818 | 0.21893 | 15.371 | 0.63056
3258 | 14.973 | 19.5037 | 0.21892 | 15.382 | 0.65452
3259 | 0 | 18.6564 | 0.21889 | 15.3927 | 0.66932
3260 | 0 | 18.0373 | 0.21886 | 15.4037 | 0.65748
3261 | 0 | 17.1867 | 0.21883 | 15.4125 | 0.63136
3262 | 0 | 16.2968 | 0.2188 | 15.4211 | 0.60428
3263 | 0 | 15.2207 | 0.21878 | 15.4298 | 0.57421
3264 | 0 | 14.157 | 0.21875 | 15.4364 | 0.53965
3265 | 0 | 13.1783 | 0.21873 | 15.4391 | 0.5051
3266 | 0 | 12.3129 | 0.2187 | 15.4437 | 0.4827
3267 | 0 | 11.764 | 0.21869 | 15.4445 | 0.46971
3268 | 0 | 11.3881 | 0.21866 | 15.4449 | 0.46497
3269 | 0 | 10.9482 | 0.21863 | 15.4432 | 0.47383
3270 | 0 | 10.5604 | 0.21861 | 15.4418 | 0.51365
3271 | 71.2603 | 11.4292 | 0.21858 | 15.4379 | 0.60859
3272 | 268.8205 | 14.2597 | 0.21854 | 15.4323 | 0.70711
3273 | 471.3717 | 16.4158 | 0.21846 | 15.4283 | 0.74087
3274 | 613.7537 | 17.9165 | 0.21835 | 15.4283 | 0.76572
3275 | 757.3258 | 18.878 | 0.21822 | 15.4281 | 0.77612
3276 | 813.1161 | 19.4602 | 0.21806 | 15.4315 | 0.78341
3277 | 807.5706 | 19.5782 | 0.21791 | 15.4381 | 0.78422
3278 | 734.6466 | 19.1598 | 0.21777 | 15.4455 | 0.78181
3279 | 597.9488 | 18.355 | 0.21765 | 15.4564 | 0.78219
3280 | 416.748 | 17.6266 | 0.21756 | 15.4675 | 0.77753
3281 | 185.9145 | 17.4045 | 0.21751 | 15.4784 | 0.77196
3282 | 31.0551 | 16.5915 | 0.21748 | 15.4891 | 0.7691
3283 | 0 | 16.0981 | 0.21747 | 15.4977 | 0.77441
3284 | 0 | 15.8292 | 0.21742 | 15.5082 | 0.73739
3285 | 0 | 15.5068 | 0.21741 | 15.5168 | 0.68993
3286 | 0 | 14.9594 | 0.21739 | 15.5231 | 0.64168
3287 | 0 | 14.1995 | 0.21736 | 15.5292 | 0.60043
3288 | 0 | 14.3146 | 0.21735 | 15.5353 | 0.55729
3289 | 0 | 14.4087 | 0.21732 | 15.5395 | 0.52269
3290 | 0 | 13.9148 | 0.21728 | 15.5415 | 0.50091
3291 | 0 | 13.7142 | 0.21727 | 15.5433 | 0.48302
3292 | 0 | 13.7357 | 0.21724 | 15.5433 | 0.48039
3293 | 0 | 14.2224 | 0.21721 | 15.5429 | 0.49124
3294 | 0 | 14.542 | 0.21719 | 15.5407 | 0.52573
3295 | 30.2232 | 15.2026 | 0.21716 | 15.5401 | 0.61167
3296 | 173.7143 | 16.506 | 0.21713 | 15.5375 | 0.66728
3297 | 289.0617 | 17.1594 | 0.2171 | 15.5367 | 0.75562
3298 | 442.9507 | 17.7952 | 0.21706 | 15.536 | 0.77843
3299 | 546.7335 | 18.4433 | 0.21698 | 15.5389 | 0.78379
3300 | 637.3222 | 19.1068 | 0.21689 | 15.5418 | 0.79723
3301 | 617.9128 | 19.4225 | 0.21678 | 15.5466 | 0.80693
3302 | 495.2175 | 19.5897 | 0.21667 | 15.5532 | 0.79365
3303 | 382.7815 | 19.4287 | 0.21658 | 15.5616 | 0.79257
3304 | 336.1989 | 19.0528 | 0.21651 | 15.5699 | 0.78683
3305 | 204.4921 | 18.5842 | 0.21645 | 15.5802 | 0.77553
3306 | 32.7187 | 17.7092 | 0.21643 | 15.5883 | 0.76971
3307 | 0 | 17.2664 | 0.2164 | 15.5983 | 0.76308
3308 | 0 | 17.0052 | 0.21637 | 15.6063 | 0.73436
3309 | 0 | 16.732 | 0.21634 | 15.6141 | 0.68734
3310 | 0 | 16.3838 | 0.21632 | 15.621 | 0.65009
3311 | 0 | 16.026 | 0.21629 | 15.6269 | 0.60668
3312 | 0 | 15.6797 | 0.21628 | 15.6324 | 0.56384
3313 | 0 | 15.3272 | 0.21625 | 15.6381 | 0.5276
3314 | 0 | 15.0325 | 0.21623 | 15.6418 | 0.50343
3315 | 0 | 14.7392 | 0.2162 | 15.6452 | 0.49012
3316 | 0 | 14.4804 | 0.21617 | 15.6467 | 0.48343
3317 | 0 | 13.7181 | 0.21616 | 15.6481 | 0.4946
3318 | 0.13864 | 13.3531 | 0.21612 | 15.6473 | 0.52343
3319 | 72.0921 | 13.635 | 0.21609 | 15.6467 | 0.6133
3320 | 231.9426 | 14.6982 | 0.21605 | 15.6456 | 0.68226
3321 | 436.9893 | 16.3704 | 0.21599 | 15.6467 | 0.74378
3322 | 647.8588 | 18.3292 | 0.21588 | 15.6476 | 0.77852
3323 | 763.5645 | 20.3524 | 0.21573 | 15.6505 | 0.79193
3324 | 790.1021 | 21.8135 | 0.21558 | 15.6571 | 0.8196
3325 | 776.7928 | 22.9126 | 0.21541 | 15.6676 | 0.82424
3326 | 610.0104 | 23.353 | 0.21527 | 15.6779 | 0.8175
3327 | 576.1826 | 23.4705 | 0.21512 | 15.69 | 0.81018
3328 | 384.9997 | 22.9866 | 0.21501 | 15.7043 | 0.8053
3329 | 198.9466 | 21.7639 | 0.21495 | 15.7201 | 0.7879
3330 | 33.8278 | 20.6906 | 0.21492 | 15.7373 | 0.77015
3331 | 0 | 20.0243 | 0.21489 | 15.7511 | 0.76015
3332 | 0 | 19.4946 | 0.21486 | 15.7668 | 0.72277
3333 | 0 | 18.9616 | 0.21483 | 15.7806 | 0.67466
3334 | 0 | 17.9194 | 0.21481 | 15.7943 | 0.6354
3335 | 0 | 16.8872 | 0.21477 | 15.8061 | 0.59964
3336 | 0 | 16.1464 | 0.21475 | 15.8175 | 0.56058
3337 | 0 | 15.6769 | 0.21472 | 15.8253 | 0.52566
3338 | 0 | 15.1648 | 0.21471 | 15.833 | 0.50182
3339 | 0 | 14.6146 | 0.21468 | 15.8405 | 0.48157
3340 | 0 | 14.2396 | 0.21464 | 15.846 | 0.47899
3341 | 0 | 14.1346 | 0.21463 | 15.8497 | 0.48634
3342 | 0.13864 | 13.8542 | 0.2146 | 15.8512 | 0.51735
3343 | 80.1332 | 14.4646 | 0.21457 | 15.8529 | 0.6026
3344 | 274.9206 | 16.849 | 0.21451 | 15.8543 | 0.67773
3345 | 473.5899 | 19.7516 | 0.21442 | 15.858 | 0.70392
3346 | 645.3633 | 22.3413 | 0.21428 | 15.8615 | 0.77735
3347 | 765.0895 | 24.2767 | 0.21409 | 15.8688 | 0.81112
3348 | 819.0776 | 25.67 | 0.2139 | 15.8781 | 0.82964
3349 | 778.5951 | 26.3158 | 0.2137 | 15.8913 | 0.83758
3350 | 641.0655 | 26.3439 | 0.21353 | 15.9064 | 0.84693
3351 | 500.2085 | 26.2713 | 0.21338 | 15.9234 | 0.85807
3352 | 373.0768 | 25.5702 | 0.21326 | 15.9423 | 0.85416
3353 | 178.7053 | 20.9825 | 0.2132 | 15.9613 | 0.79697
3354 | 29.2528 | 16.9249 | 0.21316 | 15.9801 | 0.78139
3355 | 0 | 16.6551 | 0.21313 | 15.9973 | 0.7564
3356 | 0 | 16.3393 | 0.21312 | 16.014 | 0.71481
3357 | 0 | 16.1268 | 0.21311 | 16.0311 | 0.67382
3358 | 0 | 16.0356 | 0.21307 | 16.046 | 0.62958
3359 | 0 | 15.824 | 0.21304 | 16.059 | 0.59325
3360 | 0 | 15.6983 | 0.21301 | 16.0699 | 0.56084
3361 | 0 | 15.5264 | 0.213 | 16.0813 | 0.51515
3362 | 0 | 15.4834 | 0.21297 | 16.0902 | 0.49536
3363 | 0 | 15.2594 | 0.21295 | 16.0994 | 0.47834
3364 | 0 | 15.2804 | 0.21292 | 16.1066 | 0.47243
3365 | 0 | 14.9179 | 0.21289 | 16.114 | 0.48211
3366 | 0.13864 | 14.809 | 0.21288 | 16.1191 | 0.51409
3367 | 37.1552 | 15.1481 | 0.21284 | 16.1225 | 0.60468
3368 | 122.6953 | 15.8512 | 0.2128 | 16.1278 | 0.68694
3369 | 165.8119 | 16.3073 | 0.21275 | 16.1312 | 0.72001
3370 | 290.8641 | 16.8308 | 0.21269 | 16.1366 | 0.76039
3371 | 346.4006 | 17.2335 | 0.21261 | 16.1393 | 0.77736
3372 | 236.7949 | 17.0052 | 0.21257 | 16.1449 | 0.77787
3373 | 260.5022 | 17.1442 | 0.21252 | 16.1503 | 0.78816
3374 | 255.0953 | 17.1671 | 0.21248 | 16.1559 | 0.78477
3375 | 212.1173 | 17.2282 | 0.21243 | 16.1596 | 0.77705
3376 | 136.9751 | 17.2459 | 0.21237 | 16.1654 | 0.7662
3377 | 54.3464 | 16.8237 | 0.21236 | 16.171 | 0.7625
3378 | 9.982 | 16.6722 | 0.21233 | 16.1768 | 0.77288
3379 | 0 | 16.6412 | 0.2123 | 16.1808 | 0.74203
3380 | 0 | 16.6603 | 0.21228 | 16.1848 | 0.70396
3381 | 0 | 16.6025 | 0.21225 | 16.1888 | 0.66352
3382 | 0 | 16.5514 | 0.21222 | 16.1931 | 0.63696
3383 | 0 | 16.5142 | 0.2122 | 16.1952 | 0.59978
3384 | 0 | 16.4946 | 0.21219 | 16.1974 | 0.55675
3385 | 0 | 16.5165 | 0.21216 | 16.1977 | 0.52412
3386 | 0 | 16.3914 | 0.21214 | 16.2 | 0.49584
3387 | 0 | 16.4559 | 0.21211 | 16.2026 | 0.47826
3388 | 0 | 16.4936 | 0.21208 | 16.2031 | 0.46921
3389 | 0 | 16.5438 | 0.21205 | 16.2018 | 0.46076
3390 | 0.27728 | 16.2319 | 0.21204 | 16.2006 | 0.47678
3391 | 51.1577 | 16.5586 | 0.21201 | 16.2014 | 0.48348
3392 | 155.5527 | 17.3987 | 0.21199 | 16.202 | 0.49818
3393 | 259.5317 | 18.1357 | 0.21196 | 16.2031 | 0.58108
3394 | 438.5143 | 19.0366 | 0.21191 | 16.204 | 0.63287
3395 | 532.8697 | 19.7124 | 0.21184 | 16.2069 | 0.63687
3396 | 495.9107 | 19.9245 | 0.21175 | 16.2101 | 0.65445
3397 | 582.9759 | 20.3773 | 0.21165 | 16.2169 | 0.65475
3398 | 562.3187 | 20.3973 | 0.21155 | 16.2243 | 0.65116
3399 | 444.0598 | 19.8504 | 0.21146 | 16.2313 | 0.64406
3400 | 258.6999 | 19.1622 | 0.2114 | 16.2407 | 0.6446
3401 | 155.2754 | 19.0604 | 0.21136 | 16.2519 | 0.64131
3402 | 27.8664 | 18.4648 | 0.21133 | 16.2611 | 0.65136
3403 | 0 | 18.2628 | 0.2113 | 16.2706 | 0.66257
3404 | 0 | 18.2055 | 0.21127 | 16.2802 | 0.64724
3405 | 0 | 18.141 | 0.21126 | 16.2877 | 0.62452
3406 | 0 | 18.0894 | 0.21123 | 16.2955 | 0.60668
3407 | 0 | 17.7359 | 0.21121 | 16.3034 | 0.57841
3408 | 0 | 17.4646 | 0.2112 | 16.3095 | 0.55593
3409 | 0 | 17.3892 | 0.21115 | 16.3153 | 0.52405
3410 | 0 | 17.2984 | 0.21113 | 16.3216 | 0.4942
3411 | 0 | 17.1623 | 0.21111 | 16.3258 | 0.47655
3412 | 0 | 17.1059 | 0.21109 | 16.3312 | 0.4743
3413 | 0 | 17.0778 | 0.21106 | 16.3336 | 0.47093
3414 | 0.69319 | 16.8767 | 0.21104 | 16.3381 | 0.47932
3415 | 42.978 | 16.8366 | 0.21101 | 16.3407 | 0.49827
3416 | 59.7533 | 16.7386 | 0.211 | 16.3431 | 0.53038
3417 | 93.9971 | 16.7883 | 0.21097 | 16.3459 | 0.56673
3418 | 120.7543 | 16.6761 | 0.21095 | 16.3485 | 0.60185
3419 | 115.4285 | 16.592 | 0.21094 | 16.3514 | 0.63388
3420 | 164.0096 | 16.6637 | 0.21091 | 16.3522 | 0.63693
3421 | 159.7118 | 16.6957 | 0.21089 | 16.3529 | 0.62808
3422 | 273.1183 | 17.2894 | 0.21088 | 16.3539 | 0.62008
3423 | 442.1189 | 18.6449 | 0.21082 | 16.3548 | 0.61508
3424 | 352.0037 | 19.069 | 0.21075 | 16.3579 | 0.6139
3425 | 177.3189 | 18.9845 | 0.21072 | 16.3608 | 0.61889
3426 | 32.8574 | 18.4061 | 0.21071 | 16.3637 | 0.64511
3427 | 0 | 18.2824 | 0.21069 | 16.3686 | 0.66737
3428 | 0 | 18.2179 | 0.21068 | 16.3717 | 0.65729
3429 | 0 | 18.1033 | 0.21066 | 16.3746 | 0.62483
3430 | 0 | 17.8109 | 0.21065 | 16.3778 | 0.60192
3431 | 0 | 17.4943 | 0.21063 | 16.3791 | 0.56734
3432 | 0 | 17.0563 | 0.21063 | 16.3817 | 0.53406
3433 | 0 | 16.6402 | 0.21062 | 16.3829 | 0.50651
3434 | 0 | 16.2524 | 0.2106 | 16.3825 | 0.48841
3435 | 0 | 15.9477 | 0.21059 | 16.3823 | 0.47102
3436 | 0 | 15.7017 | 0.21057 | 16.3817 | 0.47078
3437 | 0 | 15.7026 | 0.21057 | 16.3798 | 0.4821
3438 | 0.97047 | 15.5942 | 0.21056 | 16.3777 | 0.52067
3439 | 96.9085 | 16.3317 | 0.21054 | 16.3757 | 0.60472
3440 | 297.9346 | 18.2528 | 0.21051 | 16.374 | 0.68197
3441 | 501.4563 | 20.2641 | 0.21045 | 16.3742 | 0.74875
3442 | 666.1591 | 22.0442 | 0.21034 | 16.3746 | 0.80053
3443 | 773.5465 | 23.3687 | 0.21022 | 16.3791 | 0.81156
3444 | 837.6552 | 24.3789 | 0.21007 | 16.3875 | 0.84521
3445 | 755.5811 | 25.3872 | 0.20993 | 16.3984 | 0.84878
3446 | 663.109 | 25.9776 | 0.20979 | 16.411 | 0.85429
3447 | 453.4873 | 25.5353 | 0.20969 | 16.4259 | 0.83732
3448 | 317.2054 | 24.8871 | 0.2096 | 16.4408 | 0.82804
3449 | 169.8324 | 23.5383 | 0.20955 | 16.458 | 0.81857
3450 | 33.4119 | 22.9646 | 0.20953 | 16.4746 | 0.80337
3451 | 0 | 22.5529 | 0.20952 | 16.4921 | 0.78764
3452 | 0 | 22.0767 | 0.2095 | 16.5096 | 0.74969
3453 | 0 | 21.997 | 0.20949 | 16.5257 | 0.70603
3454 | 0 | 21.9989 | 0.20947 | 16.5417 | 0.64754
3455 | 0 | 21.7409 | 0.20947 | 16.558 | 0.623
3456 | 0 | 21.3383 | 0.20946 | 16.5746 | 0.57962
3457 | 0 | 20.927 | 0.20944 | 16.5893 | 0.53694
3458 | 0 | 20.6954 | 0.20943 | 16.6042 | 0.50908
3459 | 0 | 20.4728 | 0.20941 | 16.6191 | 0.49005
3460 | 0 | 20.0162 | 0.2094 | 16.6323 | 0.48829
3461 | 0 | 19.273 | 0.2094 | 16.6457 | 0.49834
3462 | 1.1091 | 18.9363 | 0.20938 | 16.6573 | 0.5274
3463 | 94.6903 | 19.017 | 0.20937 | 16.669 | 0.62721
3464 | 281.9912 | 19.2701 | 0.2093 | 16.6788 | 0.70775
3465 | 517.9543 | 19.7616 | 0.2092 | 16.6911 | 0.7929
3466 | 701.9279 | 20.6567 | 0.20906 | 16.7031 | 0.83138
3467 | 826.5065 | 21.6722 | 0.20891 | 16.7172 | 0.84637
3468 | 881.465 | 22.7115 | 0.20874 | 16.7335 | 0.85459
3469 | 864.5511 | 23.4986 | 0.20856 | 16.7499 | 0.86137
3470 | 781.0906 | 23.7976 | 0.2084 | 16.7682 | 0.82284
3471 | 639.9564 | 23.6997 | 0.20827 | 16.7906 | 0.81775
3472 | 452.3782 | 23.4929 | 0.20815 | 16.8114 | 0.80757
3473 | 235.5472 | 22.2167 | 0.20807 | 16.8319 | 0.79714
3474 | 44.6417 | 21.1549 | 0.20804 | 16.8527 | 0.7846
3475 | 0 | 20.1853 | 0.20802 | 16.8717 | 0.75728
3476 | 0 | 19.24 | 0.20801 | 16.8886 | 0.71444
3477 | 0 | 18.3607 | 0.20798 | 16.9057 | 0.6726
3478 | 0 | 17.629 | 0.20796 | 16.919 | 0.63425
3479 | 0 | 17.0973 | 0.20795 | 16.9322 | 0.59387
3480 | 0 | 16.6641 | 0.20793 | 16.9437 | 0.55055
3481 | 0 | 16.2591 | 0.20792 | 16.9513 | 0.51315
3482 | 0 | 15.6439 | 0.2079 | 16.9586 | 0.48807
3483 | 0 | 14.4785 | 0.2079 | 16.9662 | 0.47769
3484 | 0 | 13.2485 | 0.20787 | 16.968 | 0.47198
3485 | 0 | 12.5908 | 0.20787 | 16.968 | 0.48133
3486 | 2.0796 | 11.9981 | 0.20785 | 16.9677 | 0.51005
3487 | 112.8519 | 13.6354 | 0.20784 | 16.9635 | 0.59731
3488 | 325.9397 | 17.2416 | 0.20779 | 16.9614 | 0.66996
3489 | 533.7591 | 17.8864 | 0.2077 | 16.9591 | 0.71714
3490 | 705.9484 | 18.8278 | 0.20758 | 16.9589 | 0.77724
3491 | 825.6747 | 20.1461 | 0.20741 | 16.9585 | 0.78776
3492 | 877.8604 | 21.141 | 0.20724 | 16.962 | 0.80891
3493 | 869.1262 | 21.6311 | 0.20706 | 16.9677 | 0.81143
3494 | 791.0726 | 21.632 | 0.20689 | 16.9749 | 0.82124
3495 | 644.5314 | 21.2657 | 0.20676 | 16.9826 | 0.82645
3496 | 411.3411 | 20.4227 | 0.20664 | 16.9898 | 0.81408
3497 | 210.7309 | 19.6341 | 0.20656 | 16.9992 | 0.79199
3498 | 38.2643 | 18.4128 | 0.20654 | 17.0084 | 0.77697
3499 | 0 | 17.0076 | 0.20653 | 17.0158 | 0.7562
3500 | 0 | 16.2983 | 0.20651 | 17.0211 | 0.71489
3501 | 0 | 15.7122 | 0.20648 | 17.0262 | 0.66782
3502 | 0 | 15.119 | 0.20647 | 17.0285 | 0.58805
3503 | 0 | 14.553 | 0.20647 | 17.0297 | 0.582
3504 | 0 | 14.0715 | 0.20644 | 17.029 | 0.54691
3505 | 0 | 13.5815 | 0.20642 | 17.0282 | 0.51248
3506 | 0 | 13.1736 | 0.20641 | 17.0253 | 0.48584
3507 | 0 | 12.8177 | 0.20637 | 17.0204 | 0.46948
3508 | 0 | 12.5058 | 0.20637 | 17.0138 | 0.47061
3509 | 0 | 12.704 | 0.20636 | 17.005 | 0.47736
3510 | 2.4955 | 12.3511 | 0.20633 | 16.996 | 0.50797
3511 | 113.4065 | 12.9037 | 0.2063 | 16.9872 | 0.58724
3512 | 328.4351 | 14.2564 | 0.20625 | 16.9765 | 0.62394
3513 | 537.0864 | 15.3802 | 0.20616 | 16.9674 | 0.67161
3514 | 711.3553 | 16.6818 | 0.20604 | 16.9585 | 0.71894
3515 | 832.6066 | 17.7899 | 0.2059 | 16.9516 | 0.75541
3516 | 886.5947 | 18.6181 | 0.20574 | 16.9465 | 0.76216
3517 | 855.401 | 19.198 | 0.20557 | 16.9433 | 0.77208
3518 | 793.8454 | 19.5433 | 0.2054 | 16.943 | 0.77962
3519 | 650.7702 | 19.603 | 0.20526 | 16.9418 | 0.78087
3520 | 461.5283 | 19.2505 | 0.20516 | 16.9428 | 0.77318
3521 | 240.5382 | 18.9324 | 0.20506 | 16.9454 | 0.76976
3522 | 46.9985 | 17.5392 | 0.20503 | 16.9465 | 0.75627
3523 | 0 | 16.4478 | 0.20502 | 16.9474 | 0.73753
3524 | 0 | 15.8101 | 0.205 | 16.9484 | 0.701
3525 | 0 | 15.2331 | 0.20497 | 16.9476 | 0.65854
3526 | 0 | 14.9055 | 0.20496 | 16.9447 | 0.58087
3527 | 0 | 13.5905 | 0.20494 | 16.9401 | 0.57979
3528 | 0 | 12.1175 | 0.20493 | 16.9356 | 0.53828
3529 | 0 | 11.7172 | 0.20491 | 16.9272 | 0.50317
3530 | 0 | 11.8027 | 0.20489 | 16.9189 | 0.47968
3531 | 0 | 11.9575 | 0.20486 | 16.9089 | 0.46532
3532 | 0 | 11.9971 | 0.20485 | 16.8986 | 0.46454
3533 | 0 | 12.0081 | 0.20483 | 16.8846 | 0.47283
3534 | 3.1887 | 12.0353 | 0.20482 | 16.871 | 0.50338
3535 | 119.9225 | 12.9873 | 0.20479 | 16.8573 | 0.58844
3536 | 333.5648 | 14.6924 | 0.20473 | 16.8436 | 0.63908
3537 | 541.8002 | 16.5648 | 0.20464 | 16.8302 | 0.69854
3538 | 684.7367 | 18.2938 | 0.20451 | 16.8186 | 0.72767
3539 | 814.5836 | 19.7755 | 0.20436 | 16.8072 | 0.76154
3540 | 664.6341 | 20.4819 | 0.20421 | 16.8 | 0.77142
3541 | 795.6477 | 20.8435 | 0.20406 | 16.7946 | 0.77666
3542 | 663.3863 | 20.9547 | 0.20392 | 16.7911 | 0.77406
3543 | 549.2866 | 20.9576 | 0.20378 | 16.788 | 0.77557
3544 | 343.9627 | 20.7107 | 0.20366 | 16.789 | 0.76089
3545 | 107.9996 | 19.0303 | 0.2036 | 16.7877 | 0.75195
3546 | 25.2322 | 15.2198 | 0.20358 | 16.7888 | 0.73959
3547 | 0 | 12.6181 | 0.20357 | 16.788 | 0.71387
3548 | 0 | 11.1469 | 0.20355 | 16.7853 | 0.68205
3549 | 0 | 10.4916 | 0.20354 | 16.7826 | 0.63694
3550 | 0 | 9.8836 | 0.20352 | 16.7762 | 0.59626
3551 | 0 | 9.6677 | 0.20349 | 16.7699 | 0.57801
3552 | 0 | 9.79 | 0.20348 | 16.7616 | 0.55022
3553 | 0 | 9.9433 | 0.20346 | 16.7495 | 0.5061
3554 | 0 | 9.9906 | 0.20345 | 16.7395 | 0.44977
3555 | 0 | 9.9032 | 0.20343 | 16.7263 | 0.422
3556 | 0 | 9.8057 | 0.2034 | 16.7106 | 0.40657
3557 | 0 | 9.9208 | 0.20338 | 16.6967 | 0.40724
3558 | 4.0205 | 9.7742 | 0.20337 | 16.6791 | 0.42042
3559 | 129.6272 | 10.1 | 0.20332 | 16.6613 | 0.44953
3560 | 349.3696 | 10.8637 | 0.20326 | 16.6437 | 0.50212
3561 | 553.8617 | 12.0817 | 0.20319 | 16.6283 | 0.56689
3562 | 704.0075 | 13.293 | 0.20306 | 16.6108 | 0.59422
3563 | 838.1521 | 14.5773 | 0.20294 | 16.5951 | 0.60819
3564 | 914.5997 | 15.6606 | 0.20279 | 16.5836 | 0.6147
3565 | 902.954 | 16.2758 | 0.20264 | 16.5702 | 0.60833
3566 | 810.2047 | 16.5691 | 0.20248 | 16.5626 | 0.59914
3567 | 600.583 | 16.347 | 0.20236 | 16.5531 | 0.60052
3568 | 451.5463 | 15.7944 | 0.20227 | 16.5475 | 0.5931
3569 | 245.6678 | 15.1887 | 0.20221 | 16.54 | 0.5987
3570 | 51.435 | 14.0992 | 0.20216 | 16.5343 | 0.62182
3571 | 0 | 13.3259 | 0.20215 | 16.527 | 0.64499
3572 | 0 | 12.6868 | 0.20213 | 16.5194 | 0.63108
3573 | 0 | 12.1342 | 0.20212 | 16.5099 | 0.60902
3574 | 0 | 11.6967 | 0.20209 | 16.5007 | 0.58569
3575 | 0 | 11.3213 | 0.20207 | 16.4892 | 0.56194
3576 | 0 | 11.0137 | 0.20206 | 16.4777 | 0.54171
3577 | 0 | 10.6932 | 0.20204 | 16.4664 | 0.49475
3578 | 0 | 10.463 | 0.20201 | 16.4531 | 0.43963
3579 | 0 | 10.2518 | 0.20201 | 16.4374 | 0.4107
3580 | 0 | 10.1109 | 0.20198 | 16.422 | 0.40136
3581 | 0 | 10.0794 | 0.20197 | 16.4064 | 0.3994
3582 | 4.7137 | 10.035 | 0.20195 | 16.3871 | 0.40888
3583 | 129.6272 | 10.7591 | 0.2019 | 16.3693 | 0.43416
3584 | 351.5878 | 12.1911 | 0.20184 | 16.3517 | 0.47984
3585 | 565.646 | 13.9898 | 0.20177 | 16.3359 | 0.54221
3586 | 736.4489 | 15.5708 | 0.20165 | 16.32 | 0.5594
3587 | 857.5616 | 16.5275 | 0.20149 | 16.3058 | 0.58026
3588 | 842.2303 | 16.7854 | 0.20135 | 16.2954 | 0.59607
3589 | 676.4184 | 15.9935 | 0.20123 | 16.2871 | 0.59714
3590 | 556.0799 | 14.9422 | 0.20114 | 16.2782 | 0.58573
3591 | 464.1625 | 14.4135 | 0.20107 | 16.2714 | 0.57708
3592 | 307.3621 | 14.0495 | 0.201 | 16.2665 | 0.57831
3593 | 213.9196 | 14.0787 | 0.20096 | 16.2614 | 0.58908
3594 | 44.3644 | 13.697 | 0.20093 | 16.2562 | 0.62525
3595 | 0 | 13.4353 | 0.2009 | 16.249 | 0.65486
3596 | 0 | 13.2294 | 0.20088 | 16.2436 | 0.6547
3597 | 0 | 12.9772 | 0.20087 | 16.236 | 0.62812
3598 | 0 | 12.4614 | 0.20085 | 16.2272 | 0.59749
3599 | 0 | 11.893 | 0.20084 | 16.2175 | 0.56014
3600 | 0 | 11.6246 | 0.2008 | 16.2077 | 0.52985
3601 | 0 | 11.3003 | 0.20079 | 16.1977 | 0.4814
3602 | 0 | 10.9898 | 0.20079 | 16.1857 | 0.43713
3603 | 0 | 10.2031 | 0.20076 | 16.1737 | 0.40935
3604 | 0 | 9.5311 | 0.20075 | 16.1596 | 0.40652
3605 | 0 | 9.6495 | 0.20075 | 16.1455 | 0.41765
3606 | 4.991 | 9.212 | 0.20071 | 16.1291 | 0.4871
3607 | 123.943 | 11.3432 | 0.2007 | 16.111 | 0.58977
3608 | 345.4877 | 13.9784 | 0.20065 | 16.0965 | 0.65592
3609 | 560.7937 | 14.8606 | 0.20056 | 16.0822 | 0.66998
3610 | 721.4759 | 15.6702 | 0.20044 | 16.0695 | 0.69725
3611 | 795.4514 | 16.3312 | 0.20029 | 16.059 | 0.72956
3612 | 780.952 | 16.8447 | 0.20013 | 16.0541 | 0.74313
3613 | 785.3884 | 17.168 | 0.2 | 16.0495 | 0.7471
3614 | 755.8583 | 17.34 | 0.19985 | 16.0466 | 0.74409
3615 | 627.8948 | 17.33 | 0.19972 | 16.0475 | 0.73522
3616 | 454.1805 | 17.0596 | 0.19963 | 16.0484 | 0.72917
3617 | 225.0107 | 16.2825 | 0.19957 | 16.0515 | 0.73511
3618 | 52.96 | 15.449 | 0.19954 | 16.0526 | 0.74634
3619 | 0 | 14.8238 | 0.19952 | 16.0536 | 0.74557
3620 | 0 | 14.3194 | 0.19949 | 16.0566 | 0.72229
3621 | 0 | 13.665 | 0.19948 | 16.0555 | 0.68086
3622 | 0 | 12.759 | 0.19946 | 16.0526 | 0.61001
3623 | 0 | 12.2923 | 0.19945 | 16.0517 | 0.5977
3624 | 0 | 12.609 | 0.19943 | 16.0487 | 0.54391
3625 | 0 | 12.6209 | 0.19942 | 16.0441 | 0.50989
3626 | 0 | 12.5187 | 0.1994 | 16.0372 | 0.49697
3627 | 0 | 12.4074 | 0.19939 | 16.0304 | 0.47961
3628 | 0 | 12.2331 | 0.19936 | 16.0236 | 0.43935
3629 | 0 | 11.7234 | 0.19934 | 16.0148 | 0.45658
3630 | 5.9615 | 11.2038 | 0.19932 | 16.0057 | 0.49621
3631 | 127.8249 | 12.9706 | 0.19931 | 15.997 | 0.60058
3632 | 298.3505 | 15.0621 | 0.19927 | 15.9879 | 0.65392
3633 | 499.0994 | 15.9591 | 0.19917 | 15.981 | 0.68387
3634 | 584.085 | 16.6082 | 0.19907 | 15.9741 | 0.72474
3635 | 525.7991 | 16.8767 | 0.19896 | 15.9709 | 0.74145
3636 | 514.3497 | 17.0797 | 0.19887 | 15.9675 | 0.75188
3637 | 595.4533 | 17.4078 | 0.19875 | 15.9681 | 0.7531
3638 | 554.139 | 17.4412 | 0.19864 | 15.9687 | 0.75278
3639 | 505.1995 | 17.2932 | 0.19853 | 15.9723 | 0.74622
3640 | 384.8611 | 16.8881 | 0.19846 | 15.9747 | 0.74622
3641 | 250.3815 | 16.4764 | 0.19839 | 15.9792 | 0.73905
3642 | 53.7918 | 15.6821 | 0.19837 | 15.9835 | 0.73685
3643 | 0 | 15.2584 | 0.19834 | 15.9876 | 0.74232
3644 | 0 | 15.0067 | 0.19832 | 15.9901 | 0.71415
3645 | 0 | 14.8233 | 0.1983 | 15.9904 | 0.67057
3646 | 0 | 14.5458 | 0.19829 | 15.9925 | 0.5992
3647 | 0 | 14.2244 | 0.19827 | 15.9928 | 0.59058
3648 | 0 | 13.8456 | 0.19824 | 15.993 | 0.55155
3649 | 0 | 13.5533 | 0.19824 | 15.9933 | 0.50924
3650 | 0 | 13.3947 | 0.19823 | 15.9894 | 0.48208
3651 | 0 | 13.2896 | 0.1982 | 15.9858 | 0.45977
3652 | 0 | 13.3603 | 0.19818 | 15.9818 | 0.44397
3653 | 0 | 13.4047 | 0.19817 | 15.9779 | 0.44974
3654 | 4.7137 | 13.6139 | 0.19815 | 15.9738 | 0.49168
3655 | 67.2398 | 14.0763 | 0.19812 | 15.9679 | 0.58757
3656 | 189.7964 | 15.0898 | 0.19809 | 15.9618 | 0.67827
3657 | 371.2745 | 16.0785 | 0.19801 | 15.9557 | 0.66554
3658 | 499.7926 | 17.1227 | 0.19794 | 15.9514 | 0.69545
3659 | 602.6049 | 18.3454 | 0.19782 | 15.9489 | 0.7434
3660 | 563.2892 | 19.2095 | 0.19769 | 15.9483 | 0.76389
3661 | 526.4113 | 19.8342 | 0.19759 | 15.9518 | 0.76197
3662 | 506.7246 | 20.319 | 0.19748 | 15.9531 | 0.76418
3663 | 437.8211 | 20.01 | 0.19739 | 15.958 | 0.75828
3664 | 292.2504 | 19.3351 | 0.19731 | 15.9628 | 0.7583
3665 | 104.6722 | 19.6412 | 0.19727 | 15.9677 | 0.75449
3666 | 19.1321 | 18.9811 | 0.19724 | 15.9745 | 0.75983
3667 | 0 | 18.1744 | 0.19722 | 15.981 | 0.73987
3668 | 0 | 17.1594 | 0.19721 | 15.9858 | 0.71561
3669 | 0 | 16.442 | 0.19717 | 15.9921 | 0.66485
3670 | 0 | 15.9496 | 0.19716 | 15.9965 | 0.5993
3671 | 0 | 15.5641 | 0.19714 | 16.0007 | 0.58704
3672 | 0 | 15.3439 | 0.19713 | 16.005 | 0.54994
3673 | 0 | 15.2341 | 0.19711 | 16.007 | 0.5152
3674 | 0 | 14.8687 | 0.19708 | 16.0091 | 0.46016
3675 | 0 | 14.6208 | 0.19708 | 16.0111 | 0.44642
3676 | 0 | 14.7937 | 0.19707 | 16.0108 | 0.47293
3677 | 0 | 14.5119 | 0.19704 | 16.0106 | 0.47959
3678 | 3.3273 | 14.745 | 0.19702 | 16.0104 | 0.50532
3679 | 46.9985 | 15.1429 | 0.19701 | 16.0079 | 0.58789
3680 | 227.9221 | 16.7582 | 0.19699 | 16.0073 | 0.63593
3681 | 552.1981 | 18.3273 | 0.19693 | 16.0068 | 0.66189
3682 | 746.8468 | 19.3575 | 0.19679 | 16.0077 | 0.72704
3683 | 865.1867 | 20.5168 | 0.19663 | 16.0106 | 0.75083
3684 | 922.7794 | 21.6459 | 0.19644 | 16.0156 | 0.75612
3685 | 901.429 | 22.4211 | 0.19626 | 16.0223 | 0.76164
3686 | 818.6617 | 22.3251 | 0.19608 | 16.0306 | 0.76917
3687 | 672.3978 | 21.42 | 0.19592 | 16.0431 | 0.75937
3688 | 478.7195 | 19.5156 | 0.19583 | 16.0553 | 0.75467
3689 | 256.343 | 19.3528 | 0.19577 | 16.0693 | 0.73922
3690 | 57.6737 | 17.447 | 0.19576 | 16.0834 | 0.72897
3691 | 0 | 16.4162 | 0.19573 | 16.0954 | 0.71848
3692 | 0 | 15.92 | 0.19571 | 16.1071 | 0.69549
3693 | 0 | 15.4896 | 0.19569 | 16.1191 | 0.65776
3694 | 0 | 14.9881 | 0.19568 | 16.1288 | 0.56559
3695 | 0 | 14.072 | 0.19566 | 16.1366 | 0.58648
3696 | 0 | 15.0531 | 0.19565 | 16.1424 | 0.54791
3697 | 0 | 15.3 | 0.19563 | 16.1481 | 0.5052
3698 | 0 | 14.7994 | 0.19562 | 16.1501 | 0.46793
3699 | 0 | 14.0701 | 0.1956 | 16.1518 | 0.44923
3700 | 0 | 11.3523 | 0.19559 | 16.1498 | 0.47407
3701 | 0 | 10.0412 | 0.19557 | 16.1476 | 0.47173
3702 | 9.4274 | 9.9323 | 0.19556 | 16.1435 | 0.46784
3703 | 150.423 | 12.8741 | 0.19554 | 16.1373 | 0.57706
3704 | 371.5518 | 15.4213 | 0.19548 | 16.1332 | 0.62664
3705 | 584.7782 | 17.649 | 0.19539 | 16.1291 | 0.64282
3706 | 756.9675 | 19.4621 | 0.19525 | 16.1288 | 0.70025
3707 | 874.6141 | 20.8277 | 0.19508 | 16.1286 | 0.72245
3708 | 926.7999 | 21.7729 | 0.19488 | 16.132 | 0.72691
3709 | 909.3314 | 22.2797 | 0.1947 | 16.1376 | 0.73684
3710 | 823.6527 | 22.433 | 0.19452 | 16.1461 | 0.73921
3711 | 677.2502 | 22.2859 | 0.19438 | 16.1576 | 0.74339
3712 | 483.5719 | 21.6765 | 0.19426 | 16.1688 | 0.73727
3713 | 265.3545 | 21.2461 | 0.19418 | 16.1822 | 0.72233
3714 | 61.8329 | 19.6026 | 0.19417 | 16.1954 | 0.71615
3715 | 0 | 18.5522 | 0.19414 | 16.2089 | 0.6971
3716 | 0 | 17.9284 | 0.19412 | 16.2201 | 0.66733
3717 | 0 | 17.4919 | 0.19411 | 16.2313 | 0.62689
3718 | 0 | 17.1513 | 0.19409 | 16.2426 | 0.60337
3719 | 0 | 16.8308 | 0.19408 | 16.2521 | 0.56986
3720 | 0 | 16.4659 | 0.19406 | 16.2594 | 0.53072
3721 | 0 | 16.0227 | 0.19405 | 16.2668 | 0.4991
3722 | 0 | 15.6186 | 0.19403 | 16.274 | 0.47382
3723 | 0 | 15.1777 | 0.19402 | 16.2792 | 0.4456
3724 | 0 | 14.6146 | 0.194 | 16.2846 | 0.41382
3725 | 0 | 13.9999 | 0.19398 | 16.2877 | 0.40798
3726 | 11.2297 | 13.2538 | 0.19395 | 16.2902 | 0.42964
3727 | 159.1573 | 14.8548 | 0.19394 | 16.2914 | 0.44358
3728 | 379.7315 | 17.4699 | 0.19388 | 16.2926 | 0.51901
3729 | 589.076 | 19.8767 | 0.19379 | 16.2958 | 0.55391
3730 | 760.1561 | 21.8026 | 0.19365 | 16.3009 | 0.57899
3731 | 876.8324 | 23.1022 | 0.19348 | 16.3078 | 0.60196
3732 | 929.1568 | 23.7805 | 0.19328 | 16.3166 | 0.60539
3733 | 912.6588 | 23.8951 | 0.1931 | 16.3273 | 0.60404
3734 | 828.7823 | 23.6386 | 0.19293 | 16.3419 | 0.60159
3735 | 683.2117 | 22.9188 | 0.19278 | 16.3563 | 0.59935
3736 | 489.3947 | 21.9406 | 0.19267 | 16.3726 | 0.60446
3737 | 268.2659 | 21.1874 | 0.19261 | 16.3912 | 0.61428
3738 | 63.6352 | 19.903 | 0.1926 | 16.4076 | 0.62128
3739 | 0 | 19.1106 | 0.19258 | 16.4239 | 0.62766
3740 | 0 | 18.6334 | 0.19257 | 16.4403 | 0.62136
3741 | 0 | 18.236 | 0.19255 | 16.4548 | 0.59987
3742 | 0 | 17.789 | 0.19254 | 16.4689 | 0.57639
3743 | 0 | 17.4489 | 0.19252 | 16.4813 | 0.55573
3744 | 0 | 17.1508 | 0.19249 | 16.4938 | 0.53497
3745 | 0 | 16.8346 | 0.19249 | 16.5055 | 0.50717
3746 | 0 | 16.4817 | 0.19246 | 16.5158 | 0.4918
3747 | 0 | 16.0986 | 0.19245 | 16.5243 | 0.47642
3748 | 0 | 15.7466 | 0.19245 | 16.5328 | 0.46105
3749 | 0 | 15.4419 | 0.19241 | 16.5394 | 0.4458
3750 | 12.2002 | 15.2541 | 0.1924 | 16.546 | 0.43386
3751 | 160.9596 | 16.0613 | 0.19237 | 16.5506 | 0.46743
3752 | 377.3746 | 17.8635 | 0.19231 | 16.5553 | 0.49895
3753 | 584.3622 | 19.9837 | 0.19222 | 16.5617 | 0.52804
3754 | 751.8378 | 22.2749 | 0.19208 | 16.5702 | 0.55256
3755 | 863.523 | 24.2141 | 0.1919 | 16.5807 | 0.579
3756 | 912.3815 | 25.3447 | 0.19171 | 16.591 | 0.59383
3757 | 898.2403 | 25.894 | 0.1915 | 16.6054 | 0.59616
3758 | 812.7002 | 25.84 | 0.19132 | 16.6234 | 0.58589
3759 | 670.5955 | 25.0887 | 0.19116 | 16.6418 | 0.58542
3760 | 479.5514 | 23.9577 | 0.19106 | 16.6598 | 0.58149
3761 | 264.9386 | 22.839 | 0.19098 | 16.6801 | 0.58521
3762 | 63.4965 | 21.7476 | 0.19095 | 16.7002 | 0.59913
3763 | 0 | 21.1109 | 0.19093 | 16.7203 | 0.60143
3764 | 0 | 20.7833 | 0.19092 | 16.7387 | 0.61157
3765 | 0 | 20.4542 | 0.1909 | 16.757 | 0.60159
3766 | 0 | 20.0214 | 0.19089 | 16.7753 | 0.58046
3767 | 0 | 19.4989 | 0.19086 | 16.7917 | 0.55905
3768 | 0 | 18.8804 | 0.19084 | 16.808 | 0.5311
3769 | 0 | 18.2461 | 0.19083 | 16.8227 | 0.50472
3770 | 0 | 17.6801 | 0.19081 | 16.835 | 0.48513
3771 | 0 | 17.1102 | 0.1908 | 16.8478 | 0.47013
3772 | 0 | 16.6808 | 0.19078 | 16.8608 | 0.45766
3773 | 0 | 16.2352 | 0.19077 | 16.8714 | 0.46104
3774 | 14.0025 | 16.0934 | 0.19075 | 16.8805 | 0.48853
3775 | 168.3074 | 17.8076 | 0.19072 | 16.8877 | 0.52796
3776 | 388.6044 | 20.7116 | 0.19063 | 16.8966 | 0.58077
3777 | 596.8397 | 23.1619 | 0.19049 | 16.9057 | 0.62457
3778 | 766.8108 | 24.9874 | 0.19032 | 16.9169 | 0.66454
3779 | 881.5461 | 26.1801 | 0.19012 | 16.9281 | 0.68756
3780 | 928.7408 | 27.1206 | 0.1899 | 16.9433 | 0.70995
3781 | 906.1427 | 27.6226 | 0.18968 | 16.9606 | 0.71509
3782 | 816.998 | 27.7372 | 0.18947 | 16.9777 | 0.72598
3783 | 669.2091 | 27.4549 | 0.1893 | 16.9989 | 0.72762
3784 | 478.3036 | 26.834 | 0.18916 | 17.0204 | 0.7224
3785 | 256.4816 | 26.2002 | 0.18906 | 17.0439 | 0.72766
3786 | 55.8714 | 24.2313 | 0.18903 | 17.0672 | 0.74
3787 | 0 | 23.0578 | 0.18901 | 17.089 | 0.73773
3788 | 0 | 22.1971 | 0.18898 | 17.1107 | 0.7208
3789 | 0 | 21.4978 | 0.18896 | 17.1325 | 0.68151
3790 | 0 | 20.2674 | 0.18895 | 17.1525 | 0.6406
3791 | 0 | 17.1633 | 0.18892 | 17.1706 | 0.60097
3792 | 0 | 16.5653 | 0.18892 | 17.1888 | 0.54902
3793 | 0 | 16.4898 | 0.18891 | 17.2053 | 0.51499
3794 | 0 | 16.3145 | 0.18887 | 17.2216 | 0.49465
3795 | 0 | 16.1282 | 0.18886 | 17.2363 | 0.47762
3796 | 0 | 16.0766 | 0.18886 | 17.2489 | 0.46784
3797 | 0 | 15.5847 | 0.18884 | 17.2596 | 0.47669
3798 | 9.7047 | 15.6152 | 0.18881 | 17.2704 | 0.501
3799 | 98.7108 | 16.1765 | 0.1888 | 17.2811 | 0.59278
3800 | 211.5627 | 16.9684 | 0.18875 | 17.2902 | 0.68773
3801 | 261.0567 | 17.4479 | 0.18869 | 17.299 | 0.70788
3802 | 325.801 | 17.8955 | 0.18863 | 17.306 | 0.74497
3803 | 476.4437 | 18.5417 | 0.18854 | 17.3129 | 0.75919
3804 | 402.8841 | 18.6454 | 0.18846 | 17.3238 | 0.76443
3805 | 538.4728 | 19.1216 | 0.18837 | 17.3327 | 0.77232
3806 | 521.0043 | 19.2109 | 0.18828 | 17.3418 | 0.77301
3807 | 454.5964 | 19.2009 | 0.18819 | 17.3505 | 0.76681
3808 | 227.9221 | 18.5131 | 0.18813 | 17.3632 | 0.75618
3809 | 187.5782 | 17.8234 | 0.18808 | 17.3722 | 0.7421
3810 | 39.512 | 17.3218 | 0.18806 | 17.383 | 0.73377
3811 | 0 | 16.9679 | 0.18805 | 17.3917 | 0.72516
3812 | 0 | 16.9755 | 0.18803 | 17.4006 | 0.71027
3813 | 0 | 17.0625 | 0.18802 | 17.4094 | 0.66906
3814 | 0 | 17.0228 | 0.18801 | 17.4161 | 0.623
3815 | 0 | 16.9894 | 0.18799 | 17.423 | 0.55021
3816 | 0 | 16.9736 | 0.18797 | 17.4279 | 0.55204
3817 | 0 | 16.7692 | 0.18796 | 17.4327 | 0.52095
3818 | 0 | 16.6808 | 0.18794 | 17.4376 | 0.49872
3819 | 0 | 16.6283 | 0.18793 | 17.4404 | 0.48546
3820 | 0 | 16.6484 | 0.18791 | 17.4433 | 0.4749
3821 | 0 | 16.6211 | 0.1879 | 17.4459 | 0.47791
3822 | 3.466 | 16.7496 | 0.18788 | 17.4487 | 0.51042
3823 | 33.9665 | 17.0061 | 0.18787 | 17.4493 | 0.59112
3824 | 84.1537 | 17.3887 | 0.18784 | 17.4501 | 0.67958
3825 | 148.898 | 17.9896 | 0.18781 | 17.4508 | 0.71597
3826 | 279.2184 | 18.674 | 0.18776 | 17.4533 | 0.73903
3827 | 319.5047 | 19.4545 | 0.1877 | 17.4557 | 0.75946
3828 | 332.4557 | 19.9574 | 0.18764 | 17.4602 | 0.77047
3829 | 395.5363 | 20.3911 | 0.18755 | 17.4625 | 0.77544
3830 | 296.1323 | 20.3367 | 0.18748 | 17.4689 | 0.79083
3831 | 235.1313 | 20.0807 | 0.18743 | 17.4731 | 0.78506
3832 | 65.992 | 19.3704 | 0.18739 | 17.4811 | 0.77331
3833 | 81.7968 | 19.0662 | 0.18738 | 17.4872 | 0.76085
3834 | 16.0821 | 18.6119 | 0.18736 | 17.4911 | 0.74324
3835 | 0 | 18.4032 | 0.18735 | 17.4972 | 0.73087
3836 | 0 | 18.2766 | 0.18733 | 17.5031 | 0.71349
3837 | 0 | 18.343 | 0.18732 | 17.5072 | 0.66903
3838 | 0 | 18.3559 | 0.1873 | 17.513 | 0.61518
3839 | 0 | 18.0803 | 0.18729 | 17.517 | 0.57246
3840 | 0 | 17.9714 | 0.18729 | 17.519 | 0.55903
3841 | 0 | 17.9604 | 0.18727 | 17.5227 | 0.52904
3842 | 0 | 17.8339 | 0.18724 | 17.5245 | 0.50588
3843 | 0 | 17.6376 | 0.18724 | 17.5265 | 0.48932
3844 | 0 | 17.4475 | 0.18721 | 17.5262 | 0.47662
3845 | 0 | 17.179 | 0.18721 | 17.5279 | 0.48222
3846 | 16.2207 | 17.1442 | 0.1872 | 17.5278 | 0.51374
3847 | 138.3615 | 17.8334 | 0.18718 | 17.5278 | 0.59234
3848 | 319.9782 | 18.9167 | 0.18715 | 17.5275 | 0.70147
3849 | 483.2946 | 20.3219 | 0.1871 | 17.527 | 0.75303
3850 | 594.8988 | 21.8054 | 0.18701 | 17.5287 | 0.76388
3851 | 674.9744 | 23.1925 | 0.18689 | 17.5324 | 0.79178
3852 | 749.0651 | 24.025 | 0.18677 | 17.5377 | 0.79801
3853 | 471.0944 | 21.7963 | 0.18669 | 17.5451 | 0.81408
3854 | 541.2456 | 23.1461 | 0.18663 | 17.5526 | 0.8288
3855 | 637.1836 | 24.0742 | 0.18651 | 17.5626 | 0.81241
3856 | 470.9558 | 24.0842 | 0.1864 | 17.572 | 0.798
3857 | 200.0557 | 23.3434 | 0.18634 | 17.5834 | 0.81545
3858 | 68.0716 | 22.3232 | 0.18631 | 17.5946 | 0.79921
3859 | 0 | 21.5203 | 0.18628 | 17.6059 | 0.75614
3860 | 0 | 20.6424 | 0.18626 | 17.6171 | 0.73393
3861 | 0 | 19.6498 | 0.18625 | 17.6264 | 0.69826
3862 | 0 | 18.6879 | 0.18623 | 17.6337 | 0.64157
3863 | 0 | 17.8324 | 0.18622 | 17.6432 | 0.58152
3864 | 0 | 17.1929 | 0.1862 | 17.6486 | 0.57862
3865 | 0 | 16.5008 | 0.18619 | 17.6542 | 0.5444
3866 | 0 | 15.5087 | 0.18617 | 17.6577 | 0.52178
3867 | 0 | 14.7378 | 0.18616 | 17.6594 | 0.50379
3868 | 0 | 13.943 | 0.18614 | 17.6589 | 0.50164
3869 | 0 | 13.7305 | 0.18613 | 17.6566 | 0.50304
3870 | 20.6572 | 13.9621 | 0.18611 | 17.6545 | 0.52885
3871 | 184.1122 | 15.267 | 0.18608 | 17.6523 | 0.5992
3872 | 395.8136 | 16.2338 | 0.18602 | 17.6462 | 0.69193
3873 | 603.2171 | 17.2129 | 0.18591 | 17.6432 | 0.7227
3874 | 747.2627 | 18.4557 | 0.18579 | 17.6411 | 0.75643
3875 | 831.2202 | 19.7009 | 0.18564 | 17.6391 | 0.77315
3876 | 852.6282 | 20.4293 | 0.18549 | 17.6408 | 0.77785
3877 | 721.06 | 20.6056 | 0.18535 | 17.6428 | 0.7873
3878 | 679.8843 | 20.8277 | 0.18521 | 17.6446 | 0.78082
3879 | 602.5239 | 21.0111 | 0.18507 | 17.6488 | 0.78171
3880 | 414.3912 | 20.9113 | 0.18497 | 17.6528 | 0.78136
3881 | 233.1903 | 20.2712 | 0.18489 | 17.6589 | 0.76501
3882 | 65.7148 | 19.1961 | 0.18485 | 17.6649 | 0.75233
3883 | 0 | 18.1419 | 0.18483 | 17.6691 | 0.71496
3884 | 0 | 17.0754 | 0.18483 | 17.6715 | 0.69443
3885 | 0 | 16.1932 | 0.18482 | 17.6759 | 0.659
3886 | 0 | 15.4944 | 0.18478 | 17.6764 | 0.62921
3887 | 0 | 15.0101 | 0.18477 | 17.6789 | 0.60469
3888 | 0 | 14.5998 | 0.18475 | 17.6776 | 0.56747
3889 | 0 | 14.2974 | 0.18474 | 17.6764 | 0.53002
3890 | 0 | 14.0161 | 0.18472 | 17.6712 | 0.50824
3891 | 0 | 13.7496 | 0.18471 | 17.6683 | 0.48211
3892 | 0 | 13.5031 | 0.18469 | 17.6615 | 0.44471
3893 | 0 | 13.5022 | 0.18468 | 17.6563 | 0.44303
3894 | 22.4595 | 13.4119 | 0.18466 | 17.6476 | 0.45573
3895 | 192.0146 | 14.5988 | 0.18463 | 17.6391 | 0.48199
3896 | 416.0548 | 16.1865 | 0.18455 | 17.6302 | 0.54248
3897 | 624.4288 | 18.0278 | 0.18445 | 17.6234 | 0.58422
3898 | 793.0135 | 19.9183 | 0.18431 | 17.6188 | 0.60521
3899 | 907.8874 | 21.2762 | 0.18413 | 17.6142 | 0.62424
3900 | 956.8845 | 22.123 | 0.18395 | 17.6134 | 0.63448
3901 | 936.5046 | 22.584 | 0.18375 | 17.6144 | 0.63945
3902 | 828.505 | 22.829 | 0.18356 | 17.6178 | 0.63202
3903 | 669.2091 | 22.5085 | 0.18341 | 17.623 | 0.62729
3904 | 511.4383 | 22.0294 | 0.18329 | 17.63 | 0.62404
3905 | 287.6754 | 21.6693 | 0.18321 | 17.6374 | 0.63274
3906 | 77.0831 | 20.6935 | 0.18318 | 17.6463 | 0.63801
3907 | 0 | 19.3379 | 0.18315 | 17.6537 | 0.64998
3908 | 0 | 17.3572 | 0.18315 | 17.6612 | 0.65134
3909 | 0 | 16.4927 | 0.18314 | 17.6666 | 0.62902
3910 | 0 | 15.1706 | 0.18312 | 17.6683 | 0.60789
3911 | 0 | 14.6428 | 0.18311 | 17.6701 | 0.58154
3912 | 0 | 15.5145 | 0.18309 | 17.6698 | 0.55528
3913 | 0 | 15.6764 | 0.18309 | 17.6677 | 0.52639
3914 | 0 | 14.5429 | 0.18307 | 17.6637 | 0.50572
3915 | 0 | 13.751 | 0.18306 | 17.6578 | 0.48139
3916 | 0 | 12.6138 | 0.18304 | 17.65 | 0.44696
3917 | 0 | 10.4333 | 0.18304 | 17.6403 | 0.42536
3918 | 24.1231 | 10.665 | 0.18303 | 17.6285 | 0.46481
3919 | 183.835 | 14.2864 | 0.183 | 17.6188 | 0.4764
3920 | 375.4337 | 17.2215 | 0.18295 | 17.6073 | 0.51238
3921 | 576.5985 | 19.8657 | 0.18285 | 17.5956 | 0.55889
3922 | 782.477 | 22.0557 | 0.18269 | 17.59 | 0.57781
3923 | 884.5961 | 23.0454 | 0.18251 | 17.5844 | 0.60259
3924 | 878.8309 | 23.4786 | 0.18231 | 17.5824 | 0.6143
3925 | 846.2508 | 23.7484 | 0.18214 | 17.5826 | 0.61731
3926 | 691.3913 | 23.9314 | 0.18198 | 17.5849 | 0.60873
3927 | 430.8892 | 23.2856 | 0.18186 | 17.5892 | 0.60584
3928 | 318.1759 | 22.3948 | 0.18176 | 17.5935 | 0.60883
3929 | 205.324 | 21.8159 | 0.1817 | 17.5995 | 0.61414
3930 | 73.2012 | 20.6147 | 0.18167 | 17.6059 | 0.62864
3931 | 0 | 19.3332 | 0.18166 | 17.6122 | 0.63537
3932 | 0 | 18.3574 | 0.18164 | 17.6185 | 0.64702
3933 | 0 | 17.8004 | 0.18163 | 17.623 | 0.63839
3934 | 0 | 17.4752 | 0.18161 | 17.6273 | 0.60984
3935 | 0 | 17.2774 | 0.18161 | 17.63 | 0.57518
3936 | 0 | 17.1962 | 0.18159 | 17.6325 | 0.54739
3937 | 0 | 17.1508 | 0.18159 | 17.6354 | 0.51806
3938 | 0 | 16.9923 | 0.18156 | 17.6362 | 0.50026
3939 | 0 | 17.0037 | 0.18156 | 17.6368 | 0.49178
3940 | 0 | 16.8967 | 0.18155 | 17.6359 | 0.48036
3941 | 0 | 16.8265 | 0.18154 | 17.6368 | 0.48763
3942 | 17.8844 | 16.7597 | 0.18152 | 17.6339 | 0.54102
3943 | 122.9726 | 17.5664 | 0.1815 | 17.633 | 0.61355
3944 | 264.3841 | 18.7576 | 0.18147 | 17.6322 | 0.73323
3945 | 426.8686 | 19.7134 | 0.18143 | 17.6313 | 0.77244
3946 | 593.3738 | 20.5273 | 0.18132 | 17.6322 | 0.8034
3947 | 813.0585 | 21.4056 | 0.18118 | 17.6354 | 0.82137
3948 | 894.6357 | 22.0013 | 0.18102 | 17.6403 | 0.8377
3949 | 867.0466 | 22.1866 | 0.18085 | 17.6474 | 0.84593
3950 | 770.4154 | 22.1388 | 0.18071 | 17.6562 | 0.85574
3951 | 648.552 | 21.7925 | 0.18059 | 17.6652 | 0.85388
3952 | 473.3126 | 21.3564 | 0.1805 | 17.6759 | 0.84563
3953 | 247.7474 | 21.153 | 0.18045 | 17.6887 | 0.83071
3954 | 69.8739 | 20.1953 | 0.18042 | 17.6996 | 0.81595
3955 | 0 | 19.3733 | 0.18042 | 17.7104 | 0.7627
3956 | 0 | 18.8627 | 0.18039 | 17.7214 | 0.73635
3957 | 0 | 18.5465 | 0.18039 | 17.732 | 0.69519
3958 | 0 | 18.2504 | 0.18038 | 17.7411 | 0.63675
3959 | 0 | 17.9318 | 0.18038 | 17.75 | 0.56578
3960 | 0 | 17.489 | 0.18036 | 17.7567 | 0.55945
3961 | 0 | 16.8103 | 0.18034 | 17.7638 | 0.51867
3962 | 0 | 15.7843 | 0.18033 | 17.7687 | 0.49453
3963 | 0 | 15.0191 | 0.18031 | 17.7716 | 0.47073
3964 | 0 | 14.3194 | 0.1803 | 17.7746 | 0.47009
3965 | 0 | 13.7243 | 0.18028 | 17.7755 | 0.47719
3966 | 22.3208 | 13.9473 | 0.18028 | 17.7746 | 0.50111
3967 | 134.2023 | 15.1061 | 0.18025 | 17.7761 | 0.57907
3968 | 281.7139 | 16.4893 | 0.18022 | 17.775 | 0.6792
3969 | 490.5038 | 18.9539 | 0.18015 | 17.7758 | 0.76389
3970 | 801.7478 | 21.7901 | 0.18001 | 17.7763 | 0.80149
3971 | 916.3444 | 23.4428 | 0.17983 | 17.7809 | 0.80857
3972 | 967.0051 | 24.1946 | 0.17963 | 17.7873 | 0.81843
3973 | 941.6342 | 24.3947 | 0.17941 | 17.7956 | 0.8484
3974 | 845.6962 | 24.3302 | 0.17923 | 17.8059 | 0.86148
3975 | 696.1051 | 24.0479 | 0.17909 | 17.8177 | 0.85789
3976 | 503.2586 | 23.2985 | 0.17899 | 17.83 | 0.84619
3977 | 283.7935 | 22.808 | 0.17891 | 17.8438 | 0.82696
3978 | 82.49 | 21.1759 | 0.17888 | 17.8576 | 0.80647
3979 | 0 | 19.2166 | 0.17886 | 17.8715 | 0.76426
3980 | 0 | 17.7694 | 0.17885 | 17.8834 | 0.7351
3981 | 0 | 17.3333 | 0.17885 | 17.8951 | 0.68884
3982 | 0 | 17.105 | 0.17883 | 17.9069 | 0.62261
3983 | 0 | 16.8538 | 0.17883 | 17.9166 | 0.53837
3984 | 0 | 16.7597 | 0.1788 | 17.9244 | 0.55197
3985 | 0 | 16.5538 | 0.1788 | 17.9321 | 0.51867
3986 | 0 | 16.3427 | 0.17879 | 17.9379 | 0.4994
3987 | 0 | 16.2395 | 0.17877 | 17.9435 | 0.48539
3988 | 0 | 16.1588 | 0.17876 | 17.9491 | 0.47788
3989 | 0 | 15.8369 | 0.17874 | 17.9528 | 0.49281
3990 | 22.5981 | 16.0064 | 0.17874 | 17.9545 | 0.51027
3991 | 153.7504 | 16.9421 | 0.17871 | 17.9559 | 0.59277
3992 | 241.7859 | 17.6825 | 0.17867 | 17.9574 | 0.70043
3993 | 376.9587 | 18.2699 | 0.1786 | 17.9608 | 0.74072
3994 | 423.8186 | 18.5427 | 0.17854 | 17.9622 | 0.76898
3995 | 482.2665 | 18.6927 | 0.17845 | 17.9655 | 0.78056
3996 | 574.7962 | 19.112 | 0.17836 | 17.9687 | 0.79236
3997 | 567.7256 | 19.3528 | 0.17827 | 17.9719 | 0.80339
3998 | 570.4984 | 19.5959 | 0.17816 | 17.9767 | 0.80444
3999 | 485.7901 | 19.5323 | 0.17809 | 17.9836 | 0.80137
4000 | 335.9216 | 19.2004 | 0.17801 | 17.9885 | 0.796
4001 | 238.8745 | 19.2978 | 0.17796 | 17.9952 | 0.7877
4002 | 75.2808 | 18.525 | 0.17793 | 18.0018 | 0.77419
4003 | 0.13864 | 18.0373 | 0.17792 | 18.0087 | 0.73254
4004 | 0 | 17.8883 | 0.17792 | 18.0133 | 0.71613
4005 | 0 | 17.7909 | 0.1779 | 18.018 | 0.6693
4006 | 0 | 17.5411 | 0.17789 | 18.0226 | 0.60227
4007 | 0 | 17.0897 | 0.17787 | 18.0253 | 0.53716
4008 | 0 | 16.7487 | 0.17786 | 18.0287 | 0.55449
4009 | 0 | 16.4005 | 0.17786 | 18.0292 | 0.52196
4010 | 0 | 15.7576 | 0.17784 | 18.0299 | 0.50085
4011 | 0 | 15.1901 | 0.17784 | 18.0304 | 0.48176
4012 | 0 | 15.0163 | 0.17783 | 18.027 | 0.47853
4013 | 0 | 15.9061 | 0.17781 | 18.0258 | 0.48551
4014 | 21.6276 | 16.442 | 0.1778 | 18.0224 | 0.51121
4015 | 135.866 | 17.3868 | 0.17777 | 18.0187 | 0.59068
4016 | 300.5688 | 18.3096 | 0.17773 | 18.0172 | 0.70004
4017 | 485.2356 | 19.6484 | 0.17766 | 18.0138 | 0.73527
4018 | 761.4039 | 21.2303 | 0.17754 | 18.0121 | 0.78152
4019 | 897.3509 | 22.7043 | 0.17737 | 18.0126 | 0.80105
4020 | 947.1798 | 23.8158 | 0.1772 | 18.0149 | 0.81382
4021 | 924.1658 | 24.5428 | 0.17702 | 18.0189 | 0.81548
4022 | 833.3574 | 24.891 | 0.17685 | 18.027 | 0.82303
4023 | 692.3618 | 24.7801 | 0.1767 | 18.035 | 0.81583
4024 | 468.0443 | 23.94 | 0.17661 | 18.045 | 0.80775
4025 | 277.832 | 23.1003 | 0.17655 | 18.0551 | 0.7913
4026 | 77.3604 | 21.8484 | 0.17652 | 18.0673 | 0.76973
4027 | 0.27728 | 20.9796 | 0.1765 | 18.0774 | 0.74368
4028 | 0 | 20.6648 | 0.17648 | 18.0872 | 0.72487
4029 | 0 | 20.4036 | 0.17647 | 18.0973 | 0.6802
4030 | 0 | 20.1131 | 0.17645 | 18.1056 | 0.62464
4031 | 0 | 19.8753 | 0.17644 | 18.1136 | 0.54042
4032 | 0 | 19.5887 | 0.17642 | 18.1219 | 0.5674
4033 | 0 | 19.2567 | 0.17641 | 18.1302 | 0.52933
4034 | 0 | 18.9768 | 0.17641 | 18.1347 | 0.5042
4035 | 0 | 18.6158 | 0.17639 | 18.141 | 0.49101
4036 | 0 | 18.2184 | 0.17638 | 18.1457 | 0.49019
4037 | 0 | 18.162 | 0.17636 | 18.1482 | 0.49653
4038 | 26.3414 | 17.7722 | 0.17635 | 18.1528 | 0.52563
4039 | 133.2318 | 17.7947 | 0.17633 | 18.1557 | 0.6086
4040 | 243.311 | 17.9342 | 0.17629 | 18.1563 | 0.70728
4041 | 432.4142 | 18.3531 | 0.17622 | 18.1594 | 0.72857
4042 | 365.4517 | 18.1214 | 0.17618 | 18.1623 | 0.76365
4043 | 485.7325 | 18.2379 | 0.1761 | 18.1652 | 0.77463
4044 | 706.7802 | 18.7524 | 0.17601 | 18.1683 | 0.77746
4045 | 630.3903 | 18.7934 | 0.17592 | 18.1735 | 0.77967
4046 | 631.9153 | 18.6124 | 0.17583 | 18.1766 | 0.77294
4047 | 393.734 | 17.9079 | 0.17577 | 18.182 | 0.77041
4048 | 378.6224 | 17.7393 | 0.17571 | 18.1874 | 0.74952
4049 | 176.3485 | 17.597 | 0.17567 | 18.1927 | 0.74212
4050 | 32.1642 | 17.3237 | 0.17564 | 18.1981 | 0.73154
4051 | 0.27728 | 17.2287 | 0.17564 | 18.2027 | 0.70497
4052 | 0 | 17.2287 | 0.17563 | 18.2064 | 0.6815
4053 | 0 | 17.1996 | 0.17562 | 18.2101 | 0.64744
4054 | 0 | 17.0887 | 0.1756 | 18.2121 | 0.61066
4055 | 0 | 16.7348 | 0.17558 | 18.2142 | 0.58009
4056 | 0 | 17.0696 | 0.17558 | 18.2142 | 0.54002
4057 | 0 | 16.6665 | 0.17557 | 18.2145 | 0.51134
4058 | 0 | 16.6742 | 0.17555 | 18.215 | 0.49101
4059 | 0 | 16.9426 | 0.17554 | 18.2133 | 0.4745
4060 | 0 | 17.0448 | 0.17554 | 18.2118 | 0.4585
4061 | 0 | 16.7745 | 0.17552 | 18.2104 | 0.45656
4062 | 14.973 | 17.2048 | 0.17551 | 18.2091 | 0.46966
4063 | 93.1652 | 17.8611 | 0.17549 | 18.2062 | 0.49587
4064 | 253.9862 | 19.1154 | 0.17545 | 18.2027 | 0.53397
4065 | 310.828 | 19.8853 | 0.1754 | 18.1996 | 0.57164
4066 | 404.4092 | 20.8387 | 0.17534 | 18.1984 | 0.59969
4067 | 467.2936 | 21.8135 | 0.17525 | 18.1993 | 0.62192
4068 | 562.7346 | 22.8132 | 0.17514 | 18.2001 | 0.63128
4069 | 809.7888 | 24.4711 | 0.17499 | 18.2008 | 0.64183
4070 | 671.4274 | 25.9074 | 0.17484 | 18.2052 | 0.63391
4071 | 519.3407 | 26.1581 | 0.1747 | 18.2116 | 0.63275
4072 | 196.5897 | 24.9048 | 0.17462 | 18.2179 | 0.63612
4073 | 145.5707 | 22.8543 | 0.17459 | 18.2259 | 0.63833
4074 | 54.2077 | 22.1527 | 0.17456 | 18.2323 | 0.6458
4075 | 0.41592 | 21.664 | 0.17456 | 18.2406 | 0.64557
4076 | 0 | 21.1358 | 0.17455 | 18.2486 | 0.64253
4077 | 0 | 21.0407 | 0.17453 | 18.2548 | 0.6219
4078 | 0 | 20.4857 | 0.17452 | 18.2631 | 0.60403
4079 | 0 | 19.7143 | 0.17452 | 18.2692 | 0.58453
4080 | 0 | 19.443 | 0.1745 | 18.2735 | 0.55483
4081 | 0 | 19.8643 | 0.1745 | 18.2797 | 0.52478
4082 | 0 | 19.6432 | 0.17449 | 18.2841 | 0.50088
4083 | 0 | 19.2152 | 0.17447 | 18.2882 | 0.48237
4084 | 0 | 18.9114 | 0.17445 | 18.2904 | 0.47138
4085 | 0 | 18.5742 | 0.17444 | 18.2927 | 0.4626
4086 | 11.7843 | 18.1759 | 0.17444 | 18.295 | 0.47201
4087 | 94.1357 | 18.8832 | 0.17442 | 18.2973 | 0.49563
4088 | 237.2109 | 20.1471 | 0.17439 | 18.2995 | 0.52749
4089 | 418.1344 | 21.1549 | 0.17432 | 18.3016 | 0.54899
4090 | 594.7601 | 21.8694 | 0.17419 | 18.3059 | 0.57974
4091 | 679.8267 | 22.3943 | 0.17406 | 18.3117 | 0.60473
4092 | 722.4464 | 22.7253 | 0.17389 | 18.3177 | 0.61528
4093 | 488.4242 | 22.1684 | 0.1738 | 18.3256 | 0.62158
4094 | 558.8527 | 21.793 | 0.17371 | 18.3354 | 0.62056
4095 | 369.0563 | 19.6365 | 0.17366 | 18.3451 | 0.61401
4096 | 166.921 | 18.1787 | 0.17364 | 18.3549 | 0.61293
4097 | 84.7083 | 18.3765 | 0.17364 | 18.3644 | 0.62041
4098 | 16.9139 | 17.1571 | 0.17363 | 18.3741 | 0.6292
4099 | 0.27728 | 16.5734 | 0.17362 | 18.3819 | 0.63007
4100 | 0 | 16.3513 | 0.17362 | 18.3896 | 0.63512
4101 | 0 | 16.3503 | 0.1736 | 18.3951 | 0.61928
4102 | 0 | 16.6359 | 0.1736 | 18.3991 | 0.5869
4103 | 0 | 16.7558 | 0.17359 | 18.4028 | 0.55311
4104 | 0 | 16.5485 | 0.17357 | 18.4047 | 0.52138
4105 | 0 | 16.2042 | 0.17355 | 18.4066 | 0.49403
4106 | 0 | 15.9286 | 0.17355 | 18.4065 | 0.47907
4107 | 0 | 15.6396 | 0.17354 | 18.4065 | 0.46323
4108 | 0 | 15.5178 | 0.17354 | 18.4045 | 0.45158
4109 | 0 | 15.5116 | 0.17352 | 18.4022 | 0.46132
4110 | 23.2913 | 15.589 | 0.17351 | 18.3983 | 0.5098
4111 | 104.395 | 15.9467 | 0.17349 | 18.3945 | 0.59393
4112 | 271.1774 | 16.5543 | 0.17345 | 18.3905 | 0.69687
4113 | 440.5939 | 17.019 | 0.1734 | 18.3864 | 0.73732
4114 | 485.7901 | 17.3132 | 0.17336 | 18.3825 | 0.75654
4115 | 585.691 | 17.7727 | 0.17328 | 18.3805 | 0.76278
4116 | 716.2077 | 18.2499 | 0.1732 | 18.3767 | 0.77233
4117 | 703.037 | 18.4008 | 0.17311 | 18.3767 | 0.77915
4118 | 461.9442 | 17.778 | 0.17305 | 18.3767 | 0.77837
4119 | 533.0659 | 17.9872 | 0.17299 | 18.3764 | 0.76936
4120 | 297.2414 | 17.6361 | 0.17294 | 18.3784 | 0.75789
4121 | 213.9196 | 17.5587 | 0.1729 | 18.3784 | 0.76025
4122 | 52.4054 | 17.3973 | 0.17288 | 18.3785 | 0.74611
4123 | 0.27728 | 17.2354 | 0.17287 | 18.3785 | 0.7244
4124 | 0 | 17.0787 | 0.17285 | 18.3785 | 0.70783
4125 | 0 | 17.0362 | 0.17284 | 18.3769 | 0.67046
4126 | 0 | 16.9837 | 0.17282 | 18.3752 | 0.61808
4127 | 0 | 16.7659 | 0.17282 | 18.3715 | 0.5207
4128 | 0 | 16.0356 | 0.17281 | 18.3698 | 0.54203
4129 | 0 | 15.63 | 0.17281 | 18.3641 | 0.5131
4130 | 0 | 16.1631 | 0.17279 | 18.3607 | 0.49224
4131 | 0 | 14.5229 | 0.17278 | 18.3532 | 0.48026
4132 | 0 | 14.2272 | 0.17278 | 18.3458 | 0.47354
4133 | 0 | 15.4586 | 0.17276 | 18.3385 | 0.47973
4134 | 25.9254 | 15.8951 | 0.17276 | 18.3292 | 0.50213
4135 | 115.0701 | 16.6307 | 0.17274 | 18.32 | 0.58378
4136 | 211.84 | 17.104 | 0.17273 | 18.3127 | 0.68028
4137 | 430.8892 | 17.7742 | 0.1727 | 18.3053 | 0.69792
4138 | 503.3972 | 18.2876 | 0.17264 | 18.2979 | 0.75968
4139 | 592.3457 | 18.6821 | 0.17256 | 18.2907 | 0.77445
4140 | 715.3758 | 19.2171 | 0.17247 | 18.2875 | 0.78535
4141 | 760.1561 | 19.6847 | 0.17236 | 18.2838 | 0.79246
4142 | 568.0029 | 19.4927 | 0.17229 | 18.2824 | 0.79119
4143 | 440.0393 | 19.1373 | 0.17221 | 18.2829 | 0.79247
4144 | 371.8291 | 19.0122 | 0.17215 | 18.2833 | 0.78605
4145 | 192.5692 | 18.6062 | 0.17212 | 18.2838 | 0.77426
4146 | 61.8329 | 18.1257 | 0.17211 | 18.2824 | 0.75912
4147 | 0.83183 | 17.7952 | 0.17209 | 18.2829 | 0.72472
4148 | 0 | 17.6891 | 0.17209 | 18.2833 | 0.69624
4149 | 0 | 17.4804 | 0.17207 | 18.2819 | 0.66319
4150 | 0 | 17.2158 | 0.17207 | 18.2804 | 0.6074
4151 | 0 | 17.0787 | 0.17206 | 18.2792 | 0.54225
4152 | 0 | 16.8815 | 0.17204 | 18.2758 | 0.54716
4153 | 0 | 16.7367 | 0.17204 | 18.2726 | 0.51629
4154 | 0 | 16.582 | 0.17203 | 18.2692 | 0.49598
4155 | 0 | 16.4224 | 0.17203 | 18.2641 | 0.47653
4156 | 0 | 16.1574 | 0.17201 | 18.2589 | 0.47548
4157 | 0 | 16.2252 | 0.17201 | 18.2521 | 0.48041
4158 | 39.6507 | 16.2534 | 0.172 | 18.2469 | 0.51072
4159 | 215.0287 | 17.3605 | 0.17197 | 18.2402 | 0.57137
4160 | 424.5118 | 18.5441 | 0.17191 | 18.2333 | 0.67244
4161 | 562.0414 | 19.5815 | 0.17183 | 18.2285 | 0.68757
4162 | 712.1871 | 20.3993 | 0.17172 | 18.2257 | 0.74931
4163 | 912.8784 | 21.2208 | 0.17159 | 18.2228 | 0.77412
4164 | 924.3044 | 21.6277 | 0.17145 | 18.2223 | 0.78597
4165 | 885.6242 | 21.8288 | 0.17131 | 18.2256 | 0.78688
4166 | 756.5515 | 21.7099 | 0.17121 | 18.2288 | 0.788
4167 | 654.6521 | 21.3049 | 0.1711 | 18.2323 | 0.78763
4168 | 392.0703 | 20.3348 | 0.17104 | 18.2377 | 0.78311
4169 | 252.3225 | 19.9293 | 0.17099 | 18.2434 | 0.77547
4170 | 82.2128 | 19.0213 | 0.17098 | 18.2511 | 0.75468
4171 | 0.97047 | 18.3645 | 0.17096 | 18.2551 | 0.72598
4172 | 0 | 18.045 | 0.17095 | 18.2609 | 0.71015
4173 | 0 | 17.9103 | 0.17095 | 18.265 | 0.67514
4174 | 0 | 17.7603 | 0.17095 | 18.2672 | 0.60701
4175 | 0 | 17.6366 | 0.17093 | 18.2697 | 0.53929
4176 | 0 | 17.4408 | 0.17091 | 18.2724 | 0.55319
4177 | 0 | 17.2058 | 0.1709 | 18.2732 | 0.51967
4178 | 0 | 16.9947 | 0.1709 | 18.2718 | 0.49874
4179 | 0 | 16.838 | 0.17088 | 18.2729 | 0.4844
4180 | 0 | 16.7883 | 0.17088 | 18.2718 | 0.48157
4181 | 0 | 16.7038 | 0.17088 | 18.2689 | 0.48747
4182 | 35.4915 | 17.0142 | 0.17087 | 18.2683 | 0.51409
4183 | 136.4205 | 18.1271 | 0.17085 | 18.2658 | 0.59259
4184 | 239.4291 | 18.825 | 0.17081 | 18.2631 | 0.69871
4185 | 297.5187 | 19.3332 | 0.17076 | 18.2606 | 0.72576
4186 | 581.7281 | 20.5784 | 0.17067 | 18.2601 | 0.75984
4187 | 925.2173 | 21.8073 | 0.17053 | 18.2617 | 0.78644
4188 | 947.1798 | 22.3566 | 0.17038 | 18.2652 | 0.7993
4189 | 942.0502 | 22.4927 | 0.17023 | 18.2709 | 0.81305
4190 | 831.971 | 22.2477 | 0.17009 | 18.2782 | 0.81958
4191 | 596.7011 | 21.6296 | 0.17001 | 18.2878 | 0.82179
4192 | 365.3131 | 20.8731 | 0.16995 | 18.2973 | 0.81114
4193 | 250.9361 | 20.7116 | 0.16991 | 18.3068 | 0.79655
4194 | 86.0947 | 20.0372 | 0.16989 | 18.3165 | 0.79191
4195 | 1.2477 | 19.4889 | 0.16988 | 18.3243 | 0.75609
4196 | 0 | 19.101 | 0.16988 | 18.3341 | 0.72434
4197 | 0 | 18.7977 | 0.16986 | 18.342 | 0.69099
4198 | 0 | 18.5561 | 0.16985 | 18.3478 | 0.61429
4199 | 0 | 18.3535 | 0.16985 | 18.3537 | 0.53554
4200 | 0 | 18.1338 | 0.16983 | 18.3598 | 0.57312
4201 | 0 | 17.8678 | 0.16983 | 18.3641 | 0.53524
4202 | 0 | 17.6423 | 0.16982 | 18.3683 | 0.5126
4203 | 0 | 17.4317 | 0.16982 | 18.3724 | 0.49731
4204 | 0 | 17.2636 | 0.1698 | 18.373 | 0.49205
4205 | 0 | 17.1083 | 0.1698 | 18.3753 | 0.50077
4206 | 44.7803 | 17.1623 | 0.16978 | 18.3759 | 0.52947
4207 | 222.6538 | 18.4395 | 0.16975 | 18.3747 | 0.61145
4208 | 420.4913 | 19.7086 | 0.16971 | 18.3752 | 0.71618
4209 | 606.2672 | 20.9624 | 0.16962 | 18.3778 | 0.74328
4210 | 823.6527 | 22.1149 | 0.16948 | 18.3805 | 0.79087
4211 | 931.8719 | 23.1003 | 0.16934 | 18.3851 | 0.82177
4212 | 942.6047 | 23.5397 | 0.16919 | 18.3917 | 0.82837
4213 | 905.0336 | 23.7719 | 0.16904 | 18.4022 | 0.82995
4214 | 718.5645 | 23.5841 | 0.16892 | 18.4111 | 0.8279
4215 | 615.8332 | 23.2293 | 0.16882 | 18.4237 | 0.82654
4216 | 434.6324 | 22.6279 | 0.16875 | 18.4345 | 0.81179
4217 | 283.1003 | 21.835 | 0.1687 | 18.4472 | 0.79877
4218 | 96.3539 | 20.8535 | 0.16869 | 18.4599 | 0.77572
4219 | 1.525 | 20.2861 | 0.16867 | 18.4708 | 0.72012
4220 | 0 | 20.0702 | 0.16867 | 18.4838 | 0.68887
4221 | 0 | 20.0262 | 0.16866 | 18.4928 | 0.65874
4222 | 0 | 19.85 | 0.16866 | 18.5038 | 0.62117
4223 | 0 | 19.8294 | 0.16864 | 18.5131 | 0.60433
4224 | 0 | 19.7076 | 0.16864 | 18.5226 | 0.56287
4225 | 0 | 19.551 | 0.16864 | 18.5299 | 0.52981
4226 | 0 | 19.4664 | 0.16863 | 18.5375 | 0.50442
4227 | 0 | 19.3967 | 0.16861 | 18.545 | 0.49179
4228 | 0 | 19.5844 | 0.16861 | 18.551 | 0.47875
4229 | 0 | 19.0977 | 0.1686 | 18.5565 | 0.47897
4230 | 10.3979 | 19.3824 | 0.1686 | 18.5605 | 0.48954
4231 | 84.5696 | 19.796 | 0.16858 | 18.5644 | 0.52068
4232 | 158.1868 | 20.4308 | 0.16857 | 18.5682 | 0.55161
4233 | 323.0282 | 21.3178 | 0.16857 | 18.5743 | 0.59468
4234 | 515.8747 | 22.5601 | 0.16852 | 18.5785 | 0.62851
4235 | 517.3421 | 23.5416 | 0.16844 | 18.5843 | 0.65769
4236 | 645.2246 | 24.3207 | 0.16834 | 18.5903 | 0.67047
4237 | 654.7907 | 24.6989 | 0.16825 | 18.5983 | 0.66896
4238 | 358.6584 | 22.9336 | 0.16818 | 18.6081 | 0.67834
4239 | 174.1302 | 21.4778 | 0.16818 | 18.6175 | 0.67205
4240 | 60.0306 | 20.961 | 0.16817 | 18.6253 | 0.66298
4241 | 106.4745 | 20.9901 | 0.16815 | 18.6353 | 0.66088
4242 | 32.7187 | 20.7699 | 0.16815 | 18.6427 | 0.66437
4243 | 0.69319 | 20.3673 | 0.16814 | 18.6517 | 0.66183
4244 | 0 | 20.117 | 0.16814 | 18.6586 | 0.65538
4245 | 0 | 19.9918 | 0.16812 | 18.6677 | 0.63677
4246 | 0 | 19.5409 | 0.16812 | 18.6725 | 0.60992
4247 | 0 | 18.0407 | 0.16812 | 18.6796 | 0.57644
4248 | 0 | 15.5293 | 0.16811 | 18.6845 | 0.55255
4249 | 0 | 15.1448 | 0.16811 | 18.6877 | 0.51866
4250 | 0 | 15.3511 | 0.16811 | 18.6889 | 0.49107
4251 | 0 | 15.4872 | 0.16809 | 18.6901 | 0.47054
4252 | 0 | 15.4586 | 0.16809 | 18.6894 | 0.44915
4253 | 0 | 15.2842 | 0.16808 | 18.6886 | 0.4336
4254 | 7.6251 | 15.1505 | 0.16808 | 18.6857 | 0.43748
4255 | 22.8754 | 14.9642 | 0.16806 | 18.6811 | 0.47265
4256 | 79.1627 | 14.9059 | 0.16806 | 18.6764 | 0.50149
4257 | 128.6567 | 15.1978 | 0.16805 | 18.6717 | 0.54477
4258 | 131.7068 | 15.5049 | 0.16803 | 18.6649 | 0.5762
4259 | 167.5566 | 15.492 | 0.168 | 18.6582 | 0.59838
4260 | 141.2729 | 15.3282 | 0.16799 | 18.6513 | 0.60984
4261 | 135.3114 | 15.0387 | 0.16797 | 18.6425 | 0.61145
4262 | 107.7223 | 14.6619 | 0.16795 | 18.6336 | 0.61534
4263 | 76.9445 | 14.456 | 0.16795 | 18.6249 | 0.61403
4264 | 98.7108 | 14.2535 | 0.16794 | 18.6161 | 0.61225
4265 | 26.7573 | 14.0768 | 0.16794 | 18.6052 | 0.62548
4266 | 7.2092 | 14.7431 | 0.16794 | 18.5941 | 0.64696
4267 | 0.13864 | 15.3678 | 0.16794 | 18.5812 | 0.66534
4268 | 0 | 15.5894 | 0.16794 | 18.5682 | 0.65174
4269 | 0 | 15.6367 | 0.16795 | 18.5576 | 0.63319
4270 | 0 | 15.4877 | 0.16795 | 18.5446 | 0.60531
4271 | 0 | 15.4748 | 0.16799 | 18.5297 | 0.56635
4272 | 0 | 15.5111 | 0.16805 | 18.5148 | 0.53293
4273 | 0 | 15.4342 | 0.16814 | 18.498 | 0.50322
4274 | 0 | 15.2919 | 0.16831 | 18.4833 | 0.46206
4275 | 0 | 15.2016 | 0.16855 | 18.4664 | 0.43666
4276 | 0 | 15.0894 | 0.1689 | 18.4515 | 0.41533
4277 | 0 | 14.8572 | 0.16939 | 18.433 | 0.42237
4278 | 8.457 | 14.7178 | 0.16997 | 18.4142 | 0.46892
4279 | 28.8369 | 14.7058 | 0.17056 | 18.3954 | 0.59972
4280 | 68.3489 | 14.6127 | 0.17116 | 18.3769 | 0.70427
4281 | 74.1717 | 14.4722 | 0.17176 | 18.3581 | 0.70218
4282 | 164.1483 | 14.4359 | 0.17235 | 18.3375 | 0.7118
4283 | 140.6607 | 13.8886 | 0.17295 | 18.3171 | 0.75053
4284 | 144.1843 | 13.7396 | 0.17359 | 18.2962 | 0.78365
4285 | 126.7158 | 13.6555 | 0.17424 | 18.2778 | 0.7889
4286 | 123.2498 | 13.677 | 0.17491 | 18.2569 | 0.7928
4287 | 96.0766 | 13.6421 | 0.17562 | 18.2345 | 0.7884
4288 | 89.2833 | 13.601 | 0.17629 | 18.2142 | 0.7719
4289 | 49.6327 | 13.9464 | 0.17699 | 18.1918 | 0.77515
4290 | 20.1026 | 13.9034 | 0.17771 | 18.1695 | 0.77529
4291 | 0.41592 | 13.7138 | 0.17841 | 18.1474 | 0.76116
4292 | 0 | 13.8379 | 0.17908 | 18.1249 | 0.73921
4293 | 0 | 13.9937 | 0.17977 | 18.1029 | 0.69369
4294 | 0 | 13.932 | 0.18044 | 18.0791 | 0.59343
4295 | 0 | 14.0815 | 0.18111 | 18.057 | 0.5299
4296 | 0 | 14.0892 | 0.18177 | 18.033 | 0.56183
4297 | 0 | 14.1823 | 0.18242 | 18.0094 | 0.52482
4298 | 0 | 14.361 | 0.18305 | 17.9877 | 0.49676
4299 | 0 | 14.414 | 0.18367 | 17.964 | 0.48488
4300 | 0 | 14.53 | 0.18425 | 17.9404 | 0.47873
4301 | 0 | 14.2454 | 0.18485 | 17.9169 | 0.48398
4302 | 16.7753 | 14.36 | 0.18541 | 17.8934 | 0.51281
4303 | 58.6442 | 14.8658 | 0.18598 | 17.8701 | 0.60554
4304 | 197.5602 | 15.513 | 0.18653 | 17.8486 | 0.71077
4305 | 402.0523 | 16.4091 | 0.18703 | 17.8271 | 0.70244
4306 | 466.5193 | 16.8886 | 0.18752 | 17.8076 | 0.72732
4307 | 643.0875 | 17.468 | 0.18794 | 17.7902 | 0.75835
4308 | 714.4054 | 17.885 | 0.18837 | 17.7748 | 0.78683
4309 | 753.2242 | 18.1935 | 0.18874 | 17.7631 | 0.78579
4310 | 651.1861 | 18.2069 | 0.18909 | 17.7515 | 0.78188
4311 | 515.7361 | 18.0617 | 0.18944 | 17.7421 | 0.77278
4312 | 272.7024 | 17.6036 | 0.18978 | 17.7343 | 0.76689
4313 | 195.342 | 17.1652 | 0.19013 | 17.7268 | 0.75458
4314 | 84.9855 | 16.7821 | 0.19046 | 17.7214 | 0.74546
4315 | 2.2182 | 16.4339 | 0.1908 | 17.7137 | 0.72745
4316 | 0 | 16.0857 | 0.19112 | 17.7062 | 0.70757
4317 | 0 | 15.8187 | 0.19144 | 17.6989 | 0.6747
4318 | 0 | 15.6697 | 0.19174 | 17.6893 | 0.58869
4319 | 0 | 15.5598 | 0.19203 | 17.6821 | 0.52436
4320 | 0 | 15.2967 | 0.19232 | 17.6709 | 0.55221
4321 | 0 | 15.0086 | 0.1926 | 17.6615 | 0.51711
4322 | 0 | 14.6934 | 0.19286 | 17.6505 | 0.49583
4323 | 0 | 14.5491 | 0.19312 | 17.6393 | 0.47874
4324 | 0 | 14.4063 | 0.19336 | 17.6281 | 0.46963
4325 | 0 | 14.3619 | 0.19361 | 17.6151 | 0.47719
4326 | 46.1667 | 14.7307 | 0.19385 | 17.6019 | 0.51054
4327 | 219.7424 | 15.9319 | 0.19406 | 17.589 | 0.59727
4328 | 408.2911 | 17.0219 | 0.19425 | 17.5778 | 0.70017
4329 | 415.7775 | 17.7651 | 0.19441 | 17.5688 | 0.69644
4330 | 536.9478 | 18.4911 | 0.19455 | 17.5594 | 0.71045
4331 | 610.646 | 18.9788 | 0.19469 | 17.5543 | 0.74884
4332 | 522.2521 | 18.9367 | 0.19481 | 17.5509 | 0.78822
4333 | 733.2602 | 19.3451 | 0.19492 | 17.5497 | 0.79437
4334 | 575.2121 | 18.9678 | 0.19504 | 17.5502 | 0.79115
4335 | 471.649 | 18.6392 | 0.19516 | 17.5526 | 0.77348
4336 | 332.7329 | 18.3683 | 0.19528 | 17.5551 | 0.76371
4337 | 239.845 | 18.0459 | 0.19542 | 17.5592 | 0.75759
4338 | 78.6082 | 17.5974 | 0.19556 | 17.5639 | 0.7495
4339 | 1.6637 | 17.2726 | 0.19571 | 17.566 | 0.72999
4340 | 0 | 17.0825 | 0.19586 | 17.5685 | 0.71411
4341 | 0 | 16.5428 | 0.196 | 17.5688 | 0.68071
4342 | 0 | 16.0852 | 0.19614 | 17.5692 | 0.60362
4343 | 0 | 15.8646 | 0.19629 | 17.5675 | 0.52539
4344 | 0 | 15.7375 | 0.19643 | 17.566 | 0.55609
4345 | 0 | 15.5316 | 0.19655 | 17.5646 | 0.52302
4346 | 0 | 15.6396 | 0.19669 | 17.5609 | 0.50049
4347 | 0 | 15.6458 | 0.19682 | 17.5556 | 0.48451
4348 | 0 | 15.5675 | 0.19696 | 17.5519 | 0.48107
4349 | 0 | 15.0067 | 0.1971 | 17.5465 | 0.48761
4350 | 31.1937 | 15.1763 | 0.19724 | 17.541 | 0.52033
4351 | 144.8775 | 15.9782 | 0.19739 | 17.5353 | 0.6047
4352 | 258.1453 | 16.5576 | 0.19754 | 17.5279 | 0.70506
4353 | 433.8006 | 17.3242 | 0.19771 | 17.5212 | 0.73745
4354 | 433.5233 | 17.3863 | 0.19788 | 17.5175 | 0.75421
4355 | 563.2316 | 17.8845 | 0.19806 | 17.5138 | 0.78701
4356 | 537.9183 | 17.9026 | 0.1983 | 17.5099 | 0.78018
4357 | 446.4167 | 17.4073 | 0.19856 | 17.5101 | 0.7825
4358 | 476.224 | 17.9924 | 0.19885 | 17.5104 | 0.78752
4359 | 384.5838 | 17.9256 | 0.19921 | 17.5084 | 0.7748
4360 | 338.2785 | 17.9533 | 0.19957 | 17.5107 | 0.77025
4361 | 225.0107 | 18.4003 | 0.19995 | 17.5126 | 0.76458
4362 | 91.5016 | 17.9666 | 0.20033 | 17.5147 | 0.74854
4363 | 3.466 | 17.0658 | 0.20073 | 17.515 | 0.72228
4364 | 0 | 15.7628 | 0.20111 | 17.5153 | 0.7039
4365 | 0 | 16.912 | 0.20149 | 17.5136 | 0.67884
4366 | 0 | 16.6039 | 0.20186 | 17.5101 | 0.59575
4367 | 0 | 16.3541 | 0.20221 | 17.5047 | 0.54382
4368 | 0 | 16.1779 | 0.20256 | 17.4975 | 0.55555
4369 | 0 | 15.9109 | 0.2029 | 17.4882 | 0.52044
4370 | 0 | 13.7558 | 0.20322 | 17.4772 | 0.49827
4371 | 0 | 12.4819 | 0.20354 | 17.4645 | 0.48494
4372 | 0 | 12.32 | 0.20384 | 17.4496 | 0.47557
4373 | 0 | 12.0296 | 0.20415 | 17.435 | 0.48057
4374 | 47.1372 | 13.0952 | 0.20444 | 17.4186 | 0.50961
4375 | 168.4461 | 13.9521 | 0.2047 | 17.404 | 0.58901
4376 | 375.295 | 15.664 | 0.20494 | 17.3896 | 0.67873
4377 | 657.4249 | 17.4885 | 0.20514 | 17.3793 | 0.69797
4378 | 791.9044 | 18.6244 | 0.20529 | 17.3708 | 0.74307
4379 | 780.8944 | 19.1297 | 0.20543 | 17.3664 | 0.77113
4380 | 788.0225 | 19.5128 | 0.20555 | 17.3642 | 0.78434
4381 | 849.8554 | 19.9918 | 0.20566 | 17.3656 | 0.78861
4382 | 751.006 | 20.0687 | 0.20577 | 17.3713 | 0.78158
4383 | 528.3522 | 19.4812 | 0.20589 | 17.3768 | 0.77371
4384 | 228.6153 | 18.6038 | 0.20604 | 17.3828 | 0.76125
4385 | 252.877 | 18.6998 | 0.20618 | 17.3903 | 0.74903
4386 | 67.5171 | 18.3053 | 0.20635 | 17.3981 | 0.73109
4387 | 2.0796 | 17.9709 | 0.20651 | 17.4042 | 0.69821
4388 | 0 | 17.4976 | 0.20668 | 17.4103 | 0.6724
4389 | 0 | 17.1571 | 0.20685 | 17.4161 | 0.64259
4390 | 0 | 17.1623 | 0.20699 | 17.4206 | 0.59883
4391 | 0 | 17.3128 | 0.20716 | 17.4227 | 0.58469
4392 | 0 | 17.4236 | 0.20729 | 17.4252 | 0.54749
4393 | 0 | 17.286 | 0.20745 | 17.4257 | 0.51406
4394 | 0 | 17.0233 | 0.2076 | 17.4261 | 0.49027
4395 | 0 | 17.3008 | 0.20775 | 17.4286 | 0.47715
4396 | 0 | 17.5143 | 0.20796 | 17.4275 | 0.4599
4397 | 0 | 18.1271 | 0.20851 | 17.4279 | 0.45099
4398 | 18.439 | 17.9824 | 0.20957 | 17.4267 | 0.46656
4399 | 89.1447 | 17.1208 | 0.21065 | 17.4255 | 0.50371
4400 | 85.5401 | 16.7195 | 0.21205 | 17.424 | 0.54515
4401 | 194.2329 | 16.6474 | 0.2141 | 17.4227 | 0.58177
4402 | 253.7089 | 17.0095 | 0.21684 | 17.4235 | 0.61643
4403 | 418.9086 | 18.5709 | 0.22049 | 17.422 | 0.63346
4404 | 666.575 | 20.3381 | 0.22316 | 17.4247 | 0.65524
4405 | 875.9195 | 21.8092 | 0.22516 | 17.4293 | 0.68069
4406 | 810.2047 | 22.1985 | 0.22673 | 17.4376 | 0.64798
4407 | 649.9384 | 21.9396 | 0.22806 | 17.4479 | 0.62614
4408 | 377.5133 | 19.6689 | 0.22923 | 17.4603 | 0.62835
4409 | 204.2148 | 18.4046 | 0.23033 | 17.4745 | 0.62498
4410 | 48.5236 | 17.2344 | 0.23138 | 17.4869 | 0.63686
4411 | 3.1887 | 16.3933 | 0.23238 | 17.4972 | 0.62409
4412 | 0 | 16.2008 | 0.23331 | 17.5055 | 0.62271
4413 | 0 | 16.1077 | 0.23416 | 17.5141 | 0.60997
4414 | 0 | 15.951 | 0.23497 | 17.5204 | 0.59057
4415 | 0 | 15.6907 | 0.23572 | 17.5248 | 0.55356
4416 | 0 | 15.492 | 0.23644 | 17.5275 | 0.53174
4417 | 0 | 15.4194 | 0.23711 | 17.5299 | 0.50433
4418 | 0 | 15.3712 | 0.23778 | 17.5304 | 0.48203
4419 | 0 | 15.4509 | 0.23845 | 17.531 | 0.45726
4420 | 0 | 15.94 | 0.2392 | 17.5295 | 0.4065
4421 | 0 | 15.717 | 0.2401 | 17.5261 | 0.4044
4422 | 26.8959 | 15.961 | 0.24114 | 17.5245 | 0.41206
4423 | 71.5376 | 16.2066 | 0.24222 | 17.5201 | 0.45439
4424 | 116.5952 | 16.506 | 0.24332 | 17.5167 | 0.49313
4425 | 131.0136 | 16.336 | 0.24448 | 17.5133 | 0.54674
4426 | 277.2775 | 16.7191 | 0.2458 | 17.5078 | 0.5838
4427 | 190.0161 | 16.7296 | 0.24733 | 17.5038 | 0.60069
4428 | 389.2976 | 17.4584 | 0.24883 | 17.4997 | 0.61316
4429 | 565.9233 | 18.1128 | 0.2502 | 17.4955 | 0.6211
4430 | 535.7 | 18.4471 | 0.25144 | 17.4932 | 0.61055
4431 | 263.4136 | 17.894 | 0.25255 | 17.4911 | 0.61424
4432 | 229.863 | 17.691 | 0.25359 | 17.4909 | 0.62181
4433 | 76.1127 | 17.4045 | 0.25456 | 17.4884 | 0.62516
4434 | 42.8394 | 17.2917 | 0.25546 | 17.488 | 0.63754
4435 | 3.466 | 16.9717 | 0.2563 | 17.4855 | 0.63566
4436 | 0 | 16.8805 | 0.25706 | 17.4831 | 0.64284
4437 | 0 | 16.7568 | 0.25778 | 17.4809 | 0.62411
4438 | 0 | 16.5777 | 0.25844 | 17.4765 | 0.59895
4439 | 0 | 16.4272 | 0.25905 | 17.474 | 0.56614
4440 | 0 | 16.3054 | 0.25961 | 17.4677 | 0.5316
4441 | 0 | 16.1679 | 0.26013 | 17.4633 | 0.49736
4442 | 0 | 16.0088 | 0.26062 | 17.457 | 0.46434
4443 | 0 | 15.8412 | 0.26109 | 17.4508 | 0.43289
4444 | 0 | 15.8985 | 0.26152 | 17.4445 | 0.40989
4445 | 0 | 15.9176 | 0.2619 | 17.4362 | 0.41722
4446 | 62.1102 | 16.2075 | 0.26227 | 17.4281 | 0.48006
4447 | 232.6358 | 16.9927 | 0.26259 | 17.4198 | 0.58836
4448 | 473.7285 | 17.9834 | 0.26285 | 17.4135 | 0.70129
4449 | 577.153 | 18.5565 | 0.26306 | 17.4094 | 0.70828
4450 | 618.0515 | 18.8431 | 0.26323 | 17.4049 | 0.7275
4451 | 764.9509 | 19.2978 | 0.26337 | 17.4046 | 0.7551
4452 | 789.9635 | 19.5997 | 0.26346 | 17.4061 | 0.77331
4453 | 774.7132 | 19.7239 | 0.26353 | 17.4098 | 0.77629
4454 | 674.8933 | 19.5925 | 0.26361 | 17.4152 | 0.78086
4455 | 624.8448 | 19.4316 | 0.26369 | 17.4206 | 0.77153
4456 | 513.5179 | 18.9558 | 0.26375 | 17.4281 | 0.76478
4457 | 281.298 | 18.514 | 0.26385 | 17.4355 | 0.74831
4458 | 117.8429 | 17.9112 | 0.26395 | 17.4447 | 0.74649
4459 | 5.4069 | 17.1733 | 0.26407 | 17.4504 | 0.72014
4460 | 0 | 16.7224 | 0.26417 | 17.4557 | 0.70237
4461 | 0 | 16.3675 | 0.26428 | 17.4613 | 0.67495
4462 | 0 | 16.0265 | 0.26439 | 17.4631 | 0.58315
4463 | 0 | 15.6854 | 0.26448 | 17.4648 | 0.51256
4464 | 0 | 15.3783 | 0.26457 | 17.4645 | 0.54477
4465 | 0 | 15.0053 | 0.26465 | 17.4623 | 0.50734
4466 | 0 | 14.5749 | 0.26472 | 17.4602 | 0.48981
4467 | 0 | 14.3848 | 0.2648 | 17.4542 | 0.47418
4468 | 0 | 14.2693 | 0.26488 | 17.4504 | 0.47304
4469 | 0.13864 | 14.6824 | 0.26494 | 17.4422 | 0.47796
4470 | 62.8033 | 15.2054 | 0.265 | 17.4344 | 0.49733
4471 | 253.9862 | 17.0701 | 0.26503 | 17.4267 | 0.58573
4472 | 406.3501 | 17.9585 | 0.26501 | 17.4209 | 0.6762
4473 | 554.5549 | 18.6191 | 0.26498 | 17.4169 | 0.69402
4474 | 739.7763 | 19.2993 | 0.26491 | 17.4166 | 0.75056
4475 | 815.4154 | 19.4984 | 0.2648 | 17.4166 | 0.77125
4476 | 882.0196 | 19.7353 | 0.26468 | 17.4224 | 0.77993
4477 | 963.9551 | 19.9068 | 0.26456 | 17.4281 | 0.77707
4478 | 910.3019 | 19.8352 | 0.26442 | 17.4379 | 0.76854
4479 | 764.5926 | 19.5553 | 0.26433 | 17.4493 | 0.7703
4480 | 571.4688 | 19.1321 | 0.26424 | 17.4628 | 0.77166
4481 | 349.9242 | 18.974 | 0.26416 | 17.4765 | 0.76147
4482 | 133.2318 | 18.183 | 0.26414 | 17.49 | 0.75858
4483 | 6.2387 | 17.3056 | 0.26414 | 17.5014 | 0.72328
4484 | 0 | 16.7339 | 0.26413 | 17.5112 | 0.69986
4485 | 0 | 16.2987 | 0.26411 | 17.5187 | 0.66749
4486 | 0 | 15.8994 | 0.26411 | 17.5265 | 0.59024
4487 | 0 | 15.5159 | 0.2641 | 17.5302 | 0.52218
4488 | 0 | 15.1362 | 0.2641 | 17.5341 | 0.5441
4489 | 0 | 14.7679 | 0.26408 | 17.5341 | 0.51352
4490 | 0 | 14.4293 | 0.26408 | 17.5341 | 0.49178
4491 | 0 | 14.1207 | 0.26407 | 17.5302 | 0.47582
4492 | 0 | 13.9354 | 0.26405 | 17.5261 | 0.46917
4493 | 0.13864 | 13.7147 | 0.26404 | 17.5201 | 0.47648
4494 | 77.2218 | 14.0911 | 0.26402 | 17.5143 | 0.5032
4495 | 274.366 | 15.7041 | 0.26398 | 17.5064 | 0.58606
4496 | 485.7901 | 17.3629 | 0.2639 | 17.5004 | 0.61636
4497 | 662.8318 | 18.9119 | 0.26378 | 17.4965 | 0.74106
4498 | 805.2137 | 20.3023 | 0.26361 | 17.4943 | 0.71381
4499 | 950.4495 | 21.6507 | 0.26343 | 17.4963 | 0.76933
4500 | 1018.4401 | 22.5138 | 0.26323 | 17.4998 | 0.79961
4501 | 998.0602 | 23.0052 | 0.26303 | 17.5095 | 0.78988
4502 | 898.7949 | 23.1786 | 0.26283 | 17.519 | 0.7948
4503 | 733.3989 | 22.8906 | 0.26266 | 17.5324 | 0.79424
4504 | 526.8272 | 22.1178 | 0.26254 | 17.5459 | 0.7958
4505 | 309.4416 | 21.74 | 0.26245 | 17.5612 | 0.78775
4506 | 120.3384 | 20.8583 | 0.26239 | 17.5763 | 0.78403
4507 | 6.1001 | 19.978 | 0.26236 | 17.5917 | 0.73667
4508 | 0 | 19.5572 | 0.26231 | 17.6052 | 0.71326
4509 | 0 | 19.3871 | 0.26228 | 17.6184 | 0.68014
4510 | 0 | 19.1913 | 0.26225 | 17.6298 | 0.60653
4511 | 0 | 18.7361 | 0.26221 | 17.6393 | 0.52371
4512 | 0 | 17.7546 | 0.26218 | 17.6505 | 0.57036
4513 | 0 | 17.1346 | 0.26214 | 17.6581 | 0.53884
4514 | 0 | 17.6165 | 0.26211 | 17.6637 | 0.51402
4515 | 0 | 18.6912 | 0.26207 | 17.6693 | 0.49749
4516 | 0 | 18.3277 | 0.26204 | 17.6749 | 0.49299
4517 | 0.13864 | 18.7901 | 0.26199 | 17.6806 | 0.498
4518 | 57.6737 | 18.4543 | 0.26195 | 17.6823 | 0.52608
4519 | 132.2613 | 17.8501 | 0.2619 | 17.6859 | 0.60713
4520 | 88.3129 | 16.2882 | 0.26187 | 17.6896 | 0.71092
4521 | 103.979 | 15.5713 | 0.26184 | 17.6933 | 0.73804
4522 | 212.8104 | 15.3611 | 0.26181 | 17.693 | 0.72645
4523 | 216.7734 | 15.2766 | 0.26176 | 17.6945 | 0.75426
4524 | 278.9411 | 15.46 | 0.26172 | 17.6941 | 0.79661
4525 | 154.5822 | 15.1944 | 0.26169 | 17.6938 | 0.79395
4526 | 217.5242 | 15.2389 | 0.26166 | 17.6913 | 0.78999
4527 | 408.707 | 15.8197 | 0.26161 | 17.6908 | 0.7822
4528 | 291.1413 | 15.9076 | 0.26155 | 17.6884 | 0.77463
4529 | 119.3679 | 15.8049 | 0.26152 | 17.6859 | 0.76994
4530 | 39.512 | 15.4949 | 0.2615 | 17.6835 | 0.75806
4531 | 2.9114 | 15.3745 | 0.26149 | 17.6792 | 0.74473
4532 | 0 | 15.3879 | 0.26149 | 17.6747 | 0.71499
4533 | 0 | 14.6284 | 0.26147 | 17.6681 | 0.67007
4534 | 0 | 14.5367 | 0.26147 | 17.6618 | 0.58818
4535 | 0 | 14.2435 | 0.26149 | 17.6537 | 0.53384
4536 | 0 | 14.1823 | 0.2615 | 17.6454 | 0.56786
4537 | 0 | 14.2549 | 0.26152 | 17.6351 | 0.52544
4538 | 0 | 14.2339 | 0.26152 | 17.623 | 0.504
4539 | 0 | 14.2067 | 0.26155 | 17.613 | 0.4855
4540 | 0 | 14.2583 | 0.26156 | 17.6007 | 0.4791
4541 | 0.27728 | 14.3868 | 0.26159 | 17.5869 | 0.48551
4542 | 61.6942 | 14.4703 | 0.26161 | 17.5749 | 0.51111
4543 | 192.5692 | 14.8443 | 0.26161 | 17.5608 | 0.60044
4544 | 331.7625 | 15.4934 | 0.26159 | 17.5468 | 0.70177
4545 | 498.9608 | 16.3594 | 0.26155 | 17.5345 | 0.69783
4546 | 650.2156 | 17.0806 | 0.26149 | 17.5245 | 0.72461
4547 | 728.2116 | 17.6868 | 0.26143 | 17.5163 | 0.74231
4548 | 634.1335 | 17.9222 | 0.26135 | 17.5099 | 0.75232
4549 | 767.6426 | 18.3803 | 0.26126 | 17.5055 | 0.75562
4550 | 771.5245 | 18.4395 | 0.26115 | 17.5031 | 0.7542
4551 | 705.3939 | 18.0755 | 0.26106 | 17.5026 | 0.75181
4552 | 552.1981 | 17.6958 | 0.26099 | 17.5041 | 0.74006
4553 | 357.8266 | 17.4298 | 0.26094 | 17.5055 | 0.73784
4554 | 141.1342 | 17.0649 | 0.26091 | 17.507 | 0.73502
4555 | 8.041 | 16.5251 | 0.26091 | 17.5064 | 0.68714
4556 | 0 | 16.1349 | 0.26091 | 17.506 | 0.66718
4557 | 0 | 15.5207 | 0.26092 | 17.5055 | 0.65303
4558 | 0 | 14.6719 | 0.26092 | 17.5031 | 0.58852
4559 | 0 | 14.0424 | 0.26092 | 17.4987 | 0.59132
4560 | 0 | 13.7491 | 0.26092 | 17.4926 | 0.55088
4561 | 0 | 13.7176 | 0.26092 | 17.4845 | 0.51985
4562 | 0 | 13.7873 | 0.26092 | 17.4785 | 0.49209
4563 | 0 | 13.9297 | 0.26091 | 17.4685 | 0.46245
4564 | 0 | 13.8308 | 0.26091 | 17.4582 | 0.42532
4565 | 0.27728 | 14.0916 | 0.26089 | 17.4462 | 0.426
4566 | 51.435 | 14.6948 | 0.26089 | 17.4342 | 0.44419
4567 | 205.0467 | 15.9381 | 0.26086 | 17.4242 | 0.4802
4568 | 459.0328 | 17.0329 | 0.2608 | 17.4144 | 0.53709
4569 | 592.4033 | 17.5205 | 0.26073 | 17.4064 | 0.57822
4570 | 723.2782 | 17.8501 | 0.26063 | 17.4023 | 0.60225
4571 | 600.8026 | 17.3696 | 0.26056 | 17.3981 | 0.62437
4572 | 523.9158 | 17.2024 | 0.2605 | 17.3957 | 0.63196
4573 | 528.4908 | 17.2297 | 0.26042 | 17.3934 | 0.62859
4574 | 487.4538 | 17.1021 | 0.26033 | 17.3932 | 0.62143
4575 | 553.4458 | 17.094 | 0.26022 | 17.3949 | 0.61974
4576 | 357.6879 | 16.7816 | 0.26015 | 17.3946 | 0.61058
4577 | 306.8075 | 17.1714 | 0.26006 | 17.3963 | 0.61303
4578 | 92.0561 | 16.7955 | 0.26001 | 17.3981 | 0.62648
4579 | 6.2387 | 16.4124 | 0.25999 | 17.3978 | 0.63347
4580 | 0 | 16.4024 | 0.25996 | 17.3977 | 0.63356
4581 | 0 | 16.3389 | 0.25995 | 17.3974 | 0.62758
4582 | 0 | 16.0671 | 0.25992 | 17.3952 | 0.60514
4583 | 0 | 15.7967 | 0.2599 | 17.3932 | 0.57717
4584 | 0 | 15.4963 | 0.25987 | 17.3891 | 0.54738
4585 | 0 | 15.2957 | 0.25986 | 17.3832 | 0.5172
4586 | 0 | 15.2303 | 0.25983 | 17.3793 | 0.49567
4587 | 0 | 15.1252 | 0.2598 | 17.3734 | 0.47604
4588 | 0 | 14.9652 | 0.25976 | 17.3676 | 0.45653
4589 | 0.27728 | 15.1128 | 0.25975 | 17.3599 | 0.45232
4590 | 35.3529 | 15.2546 | 0.2597 | 17.3502 | 0.46275
4591 | 159.0186 | 15.8598 | 0.25966 | 17.3427 | 0.49398
4592 | 301.9552 | 16.582 | 0.25958 | 17.3349 | 0.52598
4593 | 411.757 | 17.1174 | 0.25948 | 17.3292 | 0.5588
4594 | 637.7382 | 17.7985 | 0.25934 | 17.3237 | 0.58026
4595 | 638.0965 | 18.1009 | 0.2592 | 17.3217 | 0.59508
4596 | 640.095 | 18.3325 | 0.25905 | 17.32 | 0.60022
4597 | 657.2862 | 18.5518 | 0.2589 | 17.3221 | 0.6022
4598 | 634.6881 | 18.6363 | 0.25876 | 17.3243 | 0.59965
4599 | 476.9172 | 18.3425 | 0.25862 | 17.3286 | 0.58303
4600 | 317.6213 | 17.8831 | 0.25853 | 17.3329 | 0.58916
4601 | 190.4896 | 17.5306 | 0.25845 | 17.339 | 0.59589
4602 | 82.49 | 17.1341 | 0.25841 | 17.3435 | 0.60889
4603 | 5.5455 | 16.8146 | 0.25838 | 17.3476 | 0.62696
4604 | 0 | 16.4759 | 0.25835 | 17.3502 | 0.63527
4605 | 0 | 16.1058 | 0.25832 | 17.3527 | 0.62854
4606 | 0 | 15.951 | 0.25828 | 17.3534 | 0.60348
4607 | 0 | 15.5111 | 0.25825 | 17.3524 | 0.5647
4608 | 0 | 14.6375 | 0.25822 | 17.3515 | 0.53432
4609 | 0 | 14.4097 | 0.25819 | 17.3487 | 0.50583
4610 | 0 | 14.2315 | 0.25815 | 17.3444 | 0.48779
4611 | 0 | 14.2836 | 0.25812 | 17.3378 | 0.47546
4612 | 0 | 14.9919 | 0.25809 | 17.3317 | 0.46671
4613 | 0.41592 | 14.9881 | 0.25806 | 17.3214 | 0.47696
4614 | 51.5736 | 14.9919 | 0.25803 | 17.3117 | 0.50783
4615 | 161.5141 | 16.0934 | 0.258 | 17.3039 | 0.59754
4616 | 340.4967 | 16.6006 | 0.25795 | 17.2963 | 0.70032
4617 | 466.5193 | 17.3276 | 0.25787 | 17.2907 | 0.71277
4618 | 479.1354 | 17.4374 | 0.25778 | 17.2873 | 0.76306
4619 | 514.708 | 17.8429 | 0.25766 | 17.286 | 0.7783
4620 | 593.5124 | 18.2064 | 0.25754 | 17.2868 | 0.77826
4621 | 544.157 | 18.3297 | 0.25742 | 17.2894 | 0.77456
4622 | 517.3997 | 18.4366 | 0.25729 | 17.2926 | 0.7712
4623 | 508.5269 | 18.5895 | 0.25717 | 17.2977 | 0.76719
4624 | 393.1794 | 18.3067 | 0.25706 | 17.3031 | 0.76532
4625 | 324.276 | 18.5771 | 0.25697 | 17.3085 | 0.76149
4626 | 149.4525 | 17.9757 | 0.2569 | 17.3141 | 0.7564
4627 | 10.3979 | 17.2 | 0.25687 | 17.3197 | 0.72455
4628 | 0 | 16.7191 | 0.25682 | 17.3237 | 0.70288
4629 | 0 | 16.3594 | 0.25679 | 17.3278 | 0.67188
4630 | 0 | 15.9524 | 0.25676 | 17.33 | 0.60514
4631 | 0 | 15.5961 | 0.25671 | 17.3286 | 0.53623
4632 | 0 | 14.9771 | 0.25668 | 17.3292 | 0.54934
4633 | 0 | 13.9425 | 0.25665 | 17.3261 | 0.51282
4634 | 0 | 15.3559 | 0.25661 | 17.3232 | 0.49152
4635 | 0 | 15.4361 | 0.25657 | 17.3163 | 0.47924
4636 | 0 | 15.2475 | 0.25655 | 17.3077 | 0.47276
4637 | 0.69319 | 15.108 | 0.2565 | 17.2974 | 0.48292
4638 | 79.44 | 14.7158 | 0.25647 | 17.2853 | 0.51107
4639 | 265.9091 | 16.9459 | 0.25642 | 17.2753 | 0.59628
4640 | 461.9442 | 17.6318 | 0.25632 | 17.2673 | 0.70542
4641 | 609.5945 | 18.4429 | 0.25618 | 17.2613 | 0.73245
4642 | 783.4475 | 19.2524 | 0.25601 | 17.2572 | 0.77247
4643 | 935.8925 | 19.8858 | 0.25581 | 17.2572 | 0.78671
4644 | 1036.1859 | 20.3959 | 0.2556 | 17.2613 | 0.79352
4645 | 1023.9856 | 20.5698 | 0.25539 | 17.2673 | 0.79608
4646 | 932.7614 | 20.5554 | 0.25517 | 17.2773 | 0.7927
4647 | 785.2498 | 20.2813 | 0.255 | 17.2873 | 0.79324
4648 | 593.9283 | 19.7048 | 0.25487 | 17.2992 | 0.79426
4649 | 373.9087 | 19.2214 | 0.25476 | 17.3131 | 0.7889
4650 | 154.1663 | 18.4424 | 0.25468 | 17.3254 | 0.77975
4651 | 11.3684 | 17.6901 | 0.25464 | 17.3373 | 0.7374
4652 | 0 | 17.2373 | 0.25459 | 17.3476 | 0.71011
4653 | 0 | 16.8905 | 0.25455 | 17.3559 | 0.67785
4654 | 0 | 16.6063 | 0.2545 | 17.3642 | 0.61925
4655 | 0 | 16.3551 | 0.25447 | 17.3705 | 0.55563
4656 | 0 | 16.2548 | 0.25442 | 17.3771 | 0.55928
4657 | 0 | 16.165 | 0.25438 | 17.3796 | 0.51981
4658 | 0 | 16.0475 | 0.25433 | 17.3842 | 0.49526
4659 | 0 | 15.7518 | 0.2543 | 17.3866 | 0.48302
4660 | 0 | 15.3373 | 0.25426 | 17.3871 | 0.47881
4661 | 1.1091 | 15.0574 | 0.25423 | 17.3859 | 0.48889
4662 | 83.0446 | 15.6367 | 0.25418 | 17.3845 | 0.51432
4663 | 268.4046 | 17.6581 | 0.25412 | 17.383 | 0.59501
4664 | 465.5489 | 18.974 | 0.25401 | 17.3834 | 0.71052
4665 | 661.1681 | 20.0181 | 0.25387 | 17.3859 | 0.75213
4666 | 845.9735 | 20.9906 | 0.25369 | 17.3903 | 0.78188
4667 | 994.1207 | 21.803 | 0.25348 | 17.3983 | 0.79512
4668 | 1036.7404 | 22.2955 | 0.25326 | 17.4086 | 0.80879
4669 | 1001.1103 | 22.5591 | 0.25305 | 17.4203 | 0.8176
4670 | 905.4495 | 22.6121 | 0.25285 | 17.4362 | 0.8142
4671 | 760.988 | 22.3131 | 0.25267 | 17.4537 | 0.81928
4672 | 588.9373 | 21.7901 | 0.25253 | 17.4735 | 0.8232
4673 | 361.2925 | 21.2948 | 0.25243 | 17.4929 | 0.8163
4674 | 145.9866 | 20.5115 | 0.25236 | 17.5124 | 0.8031
4675 | 11.507 | 19.8075 | 0.25232 | 17.5316 | 0.75024
4676 | 0 | 19.6002 | 0.25227 | 17.549 | 0.71734
4677 | 0 | 19.4268 | 0.25223 | 17.5666 | 0.68382
4678 | 0 | 19.2161 | 0.25218 | 17.582 | 0.63335
4679 | 0 | 18.9028 | 0.25213 | 17.5953 | 0.57504
4680 | 0 | 18.5637 | 0.25209 | 17.6088 | 0.56923
4681 | 0 | 18.2432 | 0.25206 | 17.62 | 0.53221
4682 | 0 | 18.0001 | 0.25201 | 17.6314 | 0.51387
4683 | 0 | 17.8377 | 0.25197 | 17.6411 | 0.49962
4684 | 0 | 17.6285 | 0.25192 | 17.6503 | 0.49264
4685 | 1.2477 | 17.4365 | 0.25188 | 17.6578 | 0.49914
4686 | 63.2193 | 17.7737 | 0.25183 | 17.6652 | 0.52334
4687 | 157.355 | 18.6583 | 0.25175 | 17.6706 | 0.61307
4688 | 343.5468 | 20.3367 | 0.25166 | 17.6778 | 0.71449
4689 | 594.6215 | 22.6475 | 0.25149 | 17.6852 | 0.75537
4690 | 858.451 | 24.7954 | 0.2513 | 17.6964 | 0.80167
4691 | 911.908 | 26.2613 | 0.25105 | 17.7096 | 0.82859
4692 | 839.5961 | 26.6071 | 0.25079 | 17.7245 | 0.84537
4693 | 741.9945 | 26.4151 | 0.25058 | 17.7414 | 0.84616
4694 | 581.5895 | 26.0999 | 0.2504 | 17.7621 | 0.85239
4695 | 473.8672 | 25.9513 | 0.25023 | 17.7829 | 0.85229
4696 | 399.9727 | 25.7135 | 0.25008 | 17.8056 | 0.85113
4697 | 331.7625 | 24.688 | 0.24995 | 17.8283 | 0.83765
4698 | 102.0381 | 23.5335 | 0.24988 | 17.8529 | 0.80839
4699 | 9.982 | 22.8796 | 0.24982 | 17.8756 | 0.75753
4700 | 0 | 22.7 | 0.24977 | 17.8965 | 0.71928
4701 | 0 | 22.5009 | 0.24972 | 17.9191 | 0.70968
4702 | 0 | 22.0696 | 0.24966 | 17.9398 | 0.647
4703 | 0 | 21.4443 | 0.24962 | 17.9587 | 0.57006
4704 | 0 | 20.757 | 0.24957 | 17.9774 | 0.59138
4705 | 0 | 20.0081 | 0.24953 | 17.9943 | 0.5466
4706 | 0 | 19.678 | 0.24948 | 18.0092 | 0.52212
4707 | 0 | 19.5237 | 0.24943 | 18.0243 | 0.50491
4708 | 0 | 19.0327 | 0.24939 | 18.0373 | 0.50272
4709 | 0.83183 | 19.0495 | 0.24934 | 18.0505 | 0.51612
4710 | 60.8624 | 19.4488 | 0.2493 | 18.0614 | 0.54509
4711 | 172.7439 | 20.3138 | 0.24925 | 18.0725 | 0.62475
4712 | 375.711 | 21.5317 | 0.24918 | 18.0837 | 0.75562
4713 | 519.202 | 22.9498 | 0.24904 | 18.0966 | 0.78257
4714 | 742.6877 | 24.4883 | 0.24884 | 18.1098 | 0.81109
4715 | 838.984 | 25.5534 | 0.24861 | 18.1247 | 0.83779
4716 | 947.0412 | 26.1347 | 0.24837 | 18.1434 | 0.86491
4717 | 785.943 | 25.9078 | 0.24814 | 18.1623 | 0.86154
4718 | 514.9042 | 24.4725 | 0.24799 | 18.1849 | 0.89466
4719 | 527.1044 | 23.4356 | 0.24789 | 18.2076 | 0.88015
4720 | 283.5162 | 23.1681 | 0.24782 | 18.2304 | 0.86682
4721 | 123.8044 | 21.3646 | 0.24776 | 18.2528 | 0.81294
4722 | 97.463 | 21.1912 | 0.24769 | 18.2755 | 0.77277
4723 | 10.9525 | 20.7551 | 0.24765 | 18.2962 | 0.72093
4724 | 0 | 20.2861 | 0.2476 | 18.3151 | 0.69152
4725 | 0 | 19.828 | 0.24756 | 18.3339 | 0.66725
4726 | 0 | 19.5906 | 0.24751 | 18.3488 | 0.62698
4727 | 0 | 19.102 | 0.24747 | 18.3639 | 0.60213
4728 | 0 | 18.5881 | 0.24742 | 18.3771 | 0.55825
4729 | 0 | 17.7527 | 0.24737 | 18.3881 | 0.53071
4730 | 0 | 17.1241 | 0.24733 | 18.3974 | 0.50212
4731 | 0 | 16.5605 | 0.24728 | 18.4049 | 0.48748
4732 | 0 | 16.1841 | 0.24724 | 18.4105 | 0.47499
4733 | 1.3864 | 16.2003 | 0.24719 | 18.4145 | 0.47642
4734 | 92.0561 | 17.0854 | 0.24715 | 18.4183 | 0.48596
4735 | 295.0232 | 18.7547 | 0.24705 | 18.4203 | 0.51552
4736 | 503.8131 | 20.1155 | 0.24693 | 18.4245 | 0.56299
4737 | 733.5375 | 21.2409 | 0.24676 | 18.4286 | 0.59718
4738 | 897.5471 | 22.2444 | 0.24655 | 18.4369 | 0.62626
4739 | 1003.6868 | 22.9847 | 0.24629 | 18.4472 | 0.64484
4740 | 1046.7224 | 23.4848 | 0.24603 | 18.4596 | 0.64759
4741 | 1021.7674 | 23.737 | 0.24577 | 18.474 | 0.6467
4742 | 935.9501 | 23.6219 | 0.24553 | 18.4926 | 0.64316
4743 | 781.7838 | 22.7397 | 0.24533 | 18.5114 | 0.6392
4744 | 582.9759 | 21.5666 | 0.24519 | 18.5321 | 0.64262
4745 | 335.0898 | 20.587 | 0.24509 | 18.5531 | 0.63997
4746 | 151.8094 | 19.9312 | 0.24503 | 18.5722 | 0.65477
4747 | 13.8639 | 19.3317 | 0.24498 | 18.5912 | 0.64418
4748 | 0 | 18.8684 | 0.24492 | 18.6086 | 0.63697
4749 | 0 | 18.4343 | 0.24487 | 18.6239 | 0.63696
4750 | 0 | 18.0985 | 0.24484 | 18.6376 | 0.61721
4751 | 0 | 17.9351 | 0.2448 | 18.6493 | 0.59042
4752 | 0 | 17.8105 | 0.24475 | 18.6593 | 0.57002
4753 | 0 | 17.6227 | 0.24471 | 18.6694 | 0.5336
4754 | 0 | 17.1704 | 0.24466 | 18.6757 | 0.50758
4755 | 0 | 16.4239 | 0.24461 | 18.682 | 0.4935
4756 | 0 | 15.845 | 0.24457 | 18.6845 | 0.47797
4757 | 1.6637 | 15.4815 | 0.24454 | 18.6872 | 0.47757
4758 | 84.8469 | 16.5036 | 0.24449 | 18.6877 | 0.47911
4759 | 237.6268 | 17.6428 | 0.24443 | 18.6886 | 0.50103
4760 | 456.676 | 19.2295 | 0.24434 | 18.6913 | 0.54087
4761 | 626.2311 | 21.0259 | 0.24419 | 18.6943 | 0.57191
4762 | 885.0696 | 22.9059 | 0.24399 | 18.6989 | 0.59826
4763 | 1000.7754 | 24.1726 | 0.24373 | 18.7076 | 0.62468
4764 | 1045.1974 | 24.933 | 0.24347 | 18.7184 | 0.63395
4765 | 1022.5993 | 25.2439 | 0.24321 | 18.7333 | 0.63464
4766 | 935.8114 | 25.2301 | 0.24298 | 18.7499 | 0.64091
4767 | 790.6567 | 24.8016 | 0.24278 | 18.7665 | 0.63602
4768 | 598.9193 | 24.1377 | 0.24263 | 18.7872 | 0.63894
4769 | 381.3951 | 23.4294 | 0.24251 | 18.8061 | 0.64677
4770 | 164.5642 | 22.658 | 0.24243 | 18.8268 | 0.66594
4771 | 15.8048 | 21.8121 | 0.24238 | 18.8478 | 0.66344
4772 | 0 | 21.4171 | 0.24234 | 18.8646 | 0.65619
4773 | 0 | 21.173 | 0.24229 | 18.8818 | 0.6566
4774 | 0 | 20.8917 | 0.24223 | 18.8988 | 0.62875
4775 | 0 | 20.6075 | 0.2422 | 18.9139 | 0.59316
4776 | 0 | 20.3286 | 0.24216 | 18.9274 | 0.5579
4777 | 0 | 19.9937 | 0.2421 | 18.9386 | 0.52742
4778 | 0 | 19.6288 | 0.24205 | 18.9503 | 0.50859
4779 | 0 | 19.3437 | 0.242 | 18.9598 | 0.49775
4780 | 0 | 18.8732 | 0.24197 | 18.9676 | 0.49307
4781 | 1.8023 | 18.7696 | 0.24193 | 18.9733 | 0.50465
4782 | 99.9585 | 19.3016 | 0.24188 | 18.9792 | 0.56213
4783 | 291.0027 | 20.8907 | 0.24179 | 18.9853 | 0.6672
4784 | 509.636 | 23.0052 | 0.24165 | 18.9911 | 0.78925
4785 | 714.6826 | 25.3758 | 0.24145 | 18.9989 | 0.84419
4786 | 894.3584 | 27.5977 | 0.24121 | 19.0089 | 0.86614
4787 | 995.923 | 29.4562 | 0.24092 | 19.0226 | 0.87659
4788 | 1044.9201 | 30.9417 | 0.2406 | 19.0366 | 0.90936
4789 | 988.0782 | 31.9098 | 0.24028 | 19.0563 | 0.91731
4790 | 882.1582 | 32.0827 | 0.23997 | 19.0761 | 0.96793
4791 | 653.543 | 31.5378 | 0.23972 | 19.1 | 0.97915
4792 | 413.4207 | 30.166 | 0.23953 | 19.1256 | 0.9781
4793 | 120.893 | 28.2669 | 0.23944 | 19.1515 | 1
4794 | 41.8689 | 26.9462 | 0.23937 | 19.1751 | 0.96048
4795 | 3.466 | 25.7636 | 0.23932 | 19.1991 | 0.87943
4796 | 0 | 24.6445 | 0.23927 | 19.225 | 0.82639
4797 | 0 | 23.6696 | 0.23923 | 19.2473 | 0.78675
4798 | 0 | 23.1939 | 0.23918 | 19.2692 | 0.72507
4799 | 0 | 22.7239 | 0.23912 | 19.2892 | 0.655
4800 | 0 | 21.7419 | 0.23907 | 19.3095 | 0.61602
4801 | 0 | 20.0926 | 0.23904 | 19.3278 | 0.57184
4802 | 0 | 18.8837 | 0.239 | 19.3422 | 0.54353
4803 | 0 | 18.5279 | 0.23895 | 19.3563 | 0.52673
4804 | 0 | 18.2131 | 0.23891 | 19.3688 | 0.52542
4805 | 1.8023 | 18.2432 | 0.23886 | 19.3812 | 0.52901
4806 | 94.2743 | 18.5933 | 0.2388 | 19.3898 | 0.55643
4807 | 267.4341 | 19.2759 | 0.23871 | 19.4003 | 0.65031
4808 | 441.1484 | 19.8815 | 0.23857 | 19.4087 | 0.74783
4809 | 524.4703 | 20.1284 | 0.23845 | 19.4171 | 0.78016
4810 | 610.4263 | 20.297 | 0.23829 | 19.4274 | 0.8019
4811 | 703.8112 | 20.6371 | 0.23814 | 19.4357 | 0.81803
4812 | 791.0726 | 20.9638 | 0.23798 | 19.4477 | 0.83384
4813 | 603.7717 | 20.4122 | 0.23782 | 19.4598 | 0.83978
4814 | 617.6355 | 20.0601 | 0.23767 | 19.4718 | 0.86608
4815 | 337.308 | 19.3647 | 0.23755 | 19.4838 | 0.85329
4816 | 256.6203 | 18.9167 | 0.23746 | 19.4958 | 0.82912
4817 | 153.3344 | 19.0284 | 0.23736 | 19.5057 | 0.80872
4818 | 77.2218 | 18.8665 | 0.2373 | 19.5174 | 0.77994
4819 | 5.5455 | 18.6143 | 0.23724 | 19.5255 | 0.73993
4820 | 0 | 18.3827 | 0.2372 | 19.5334 | 0.70724
4821 | 0 | 18.0904 | 0.23715 | 19.5392 | 0.67055
4822 | 0 | 17.8993 | 0.23712 | 19.5451 | 0.62351
4823 | 0 | 17.799 | 0.23706 | 19.5487 | 0.5697
4824 | 0 | 17.7293 | 0.23701 | 19.5526 | 0.55855
4825 | 0 | 17.6194 | 0.23697 | 19.5546 | 0.52447
4826 | 0 | 17.6141 | 0.23694 | 19.5544 | 0.51002
4827 | 0 | 17.6681 | 0.23688 | 19.5541 | 0.49636
4828 | 0 | 17.7355 | 0.23683 | 19.5517 | 0.48756
4829 | 0.83183 | 17.8047 | 0.2368 | 19.5492 | 0.4964
4830 | 37.8484 | 18.0149 | 0.23674 | 19.5468 | 0.52805
4831 | 152.0867 | 18.4534 | 0.23666 | 19.5424 | 0.61506
4832 | 323.5828 | 19.0767 | 0.23657 | 19.54 | 0.72043
4833 | 436.8506 | 19.6312 | 0.23645 | 19.5372 | 0.76671
4834 | 495.6335 | 19.945 | 0.23633 | 19.5346 | 0.79837
4835 | 545.9017 | 20.2579 | 0.23619 | 19.5338 | 0.79898
4836 | 566.3392 | 20.5187 | 0.23604 | 19.5329 | 0.81652
4837 | 688.064 | 20.9027 | 0.23586 | 19.5338 | 0.82312
4838 | 617.3583 | 20.9676 | 0.23569 | 19.5368 | 0.82983
4839 | 504.645 | 20.7006 | 0.23553 | 19.5414 | 0.82383
4840 | 548.4548 | 20.6424 | 0.23538 | 19.5443 | 0.82537
4841 | 343.9627 | 20.5894 | 0.23526 | 19.5509 | 0.81249
4842 | 163.871 | 19.7888 | 0.23517 | 19.5536 | 0.79628
4843 | 18.023 | 19.1622 | 0.23512 | 19.558 | 0.75062
4844 | 0 | 18.7944 | 0.23508 | 19.5607 | 0.71367
4845 | 0 | 18.6153 | 0.23503 | 19.5632 | 0.68172
4846 | 0 | 18.4414 | 0.23498 | 19.5636 | 0.62414
4847 | 0 | 18.2026 | 0.23494 | 19.5641 | 0.53833
4848 | 0 | 18.0025 | 0.23489 | 19.5627 | 0.56385
4849 | 0 | 17.8673 | 0.23485 | 19.5612 | 0.53295
4850 | 0 | 17.6844 | 0.2348 | 19.5575 | 0.51094
4851 | 0 | 17.4546 | 0.23476 | 19.5541 | 0.4991
4852 | 0 | 17.0405 | 0.23473 | 19.5487 | 0.48913
4853 | 2.4955 | 16.262 | 0.23468 | 19.5431 | 0.49699
4854 | 105.2268 | 17.5855 | 0.23463 | 19.5355 | 0.52105
4855 | 306.253 | 19.4626 | 0.23456 | 19.53 | 0.60173
4856 | 507.5564 | 20.4891 | 0.23442 | 19.5223 | 0.71616
4857 | 641.7587 | 21.2838 | 0.23425 | 19.5188 | 0.78399
4858 | 814.2253 | 22.0571 | 0.23405 | 19.5168 | 0.80306
4859 | 905.9465 | 22.4832 | 0.23384 | 19.5168 | 0.81687
4860 | 965.3415 | 22.9178 | 0.2336 | 19.5188 | 0.837
4861 | 893.5266 | 23.0095 | 0.23338 | 19.5243 | 0.84008
4862 | 845.8349 | 23.0005 | 0.23318 | 19.5282 | 0.8324
4863 | 717.1781 | 22.6513 | 0.23299 | 19.5355 | 0.83509
4864 | 556.4959 | 22.0447 | 0.23285 | 19.5451 | 0.83152
4865 | 374.3246 | 21.5953 | 0.23273 | 19.5546 | 0.82632
4866 | 162.7619 | 20.8521 | 0.23265 | 19.5638 | 0.8025
4867 | 18.5776 | 20.2244 | 0.2326 | 19.5712 | 0.75185
4868 | 0 | 19.9603 | 0.23256 | 19.5785 | 0.71975
4869 | 0 | 19.7597 | 0.23253 | 19.5859 | 0.70022
4870 | 0 | 19.6092 | 0.23247 | 19.593 | 0.65605
4871 | 0 | 19.3824 | 0.23244 | 19.5983 | 0.57686
4872 | 0 | 19.1684 | 0.23237 | 19.6037 | 0.58293
4873 | 0 | 18.9334 | 0.23235 | 19.6049 | 0.55049
4874 | 0 | 18.6091 | 0.2323 | 19.608 | 0.52807
4875 | 0 | 18.4128 | 0.23225 | 19.6095 | 0.51138
4876 | 0 | 18.2021 | 0.23222 | 19.6088 | 0.50527
4877 | 2.6341 | 18.3196 | 0.23218 | 19.608 | 0.51724
4878 | 104.6722 | 18.9668 | 0.23212 | 19.6074 | 0.54176
4879 | 305.2825 | 20.2693 | 0.23204 | 19.6063 | 0.62936
4880 | 522.3907 | 21.7686 | 0.2319 | 19.6074 | 0.74167
4881 | 612.09 | 23.1141 | 0.23174 | 19.6066 | 0.79182
4882 | 765.1471 | 24.6966 | 0.23154 | 19.6095 | 0.81499
4883 | 892.4985 | 26.247 | 0.23129 | 19.6142 | 0.8549
4884 | 1028.0062 | 27.7415 | 0.23102 | 19.6227 | 0.86443
4885 | 990.9896 | 28.458 | 0.23073 | 19.6332 | 0.86365
4886 | 841.3984 | 28.18 | 0.23048 | 19.6476 | 0.88647
4887 | 667.2682 | 27.6909 | 0.23027 | 19.6621 | 0.88022
4888 | 372.6609 | 27.4191 | 0.23013 | 19.6801 | 0.88398
4889 | 275.0592 | 26.6482 | 0.23004 | 19.6962 | 0.8527
4890 | 143.2138 | 26.2928 | 0.22996 | 19.7143 | 0.83127
4891 | 17.7458 | 25.3247 | 0.2299 | 19.7321 | 0.77216
4892 | 0 | 23.4991 | 0.22987 | 19.7502 | 0.72612
4893 | 0 | 20.2631 | 0.22983 | 19.766 | 0.71374
4894 | 0 | 19.7005 | 0.22978 | 19.7822 | 0.65131
4895 | 0 | 19.4607 | 0.22974 | 19.7941 | 0.6336
4896 | 0 | 18.9902 | 0.22969 | 19.8061 | 0.58193
4897 | 0 | 18.6406 | 0.22964 | 19.8181 | 0.54736
4898 | 0 | 18.429 | 0.2296 | 19.8261 | 0.52045
4899 | 0 | 18.2279 | 0.22957 | 19.8341 | 0.50206
4900 | 0 | 18.1572 | 0.22952 | 19.8399 | 0.48993
4901 | 1.9409 | 18.1983 | 0.22948 | 19.8461 | 0.48299
4902 | 67.3784 | 18.5967 | 0.22943 | 19.85 | 0.49441
4903 | 196.1738 | 19.2988 | 0.22934 | 19.8522 | 0.52512
4904 | 322.751 | 19.9656 | 0.22923 | 19.8562 | 0.56337
4905 | 568.5574 | 21.1148 | 0.22908 | 19.86 | 0.59903
4906 | 710.1076 | 21.504 | 0.2289 | 19.8659 | 0.63092
4907 | 944.0721 | 22.1555 | 0.22867 | 19.8715 | 0.64778
4908 | 1027.8675 | 22.5042 | 0.22842 | 19.8809 | 0.65626
4909 | 988.2169 | 22.5267 | 0.22818 | 19.8906 | 0.66475
4910 | 917.3725 | 22.2611 | 0.22797 | 19.9001 | 0.65485
4911 | 771.9404 | 21.8642 | 0.22777 | 19.9135 | 0.65185
4912 | 576.0439 | 21.2815 | 0.22761 | 19.9267 | 0.65035
4913 | 367.3926 | 20.5588 | 0.22751 | 19.9417 | 0.65732
4914 | 161.3755 | 19.9164 | 0.22742 | 19.9533 | 0.65714
4915 | 20.5185 | 19.327 | 0.22737 | 19.9665 | 0.64547
4916 | 0 | 18.8675 | 0.22734 | 19.9777 | 0.64018
4917 | 0 | 18.642 | 0.22729 | 19.9867 | 0.62645
4918 | 0 | 18.4209 | 0.22726 | 19.9961 | 0.60768
4919 | 0 | 18.2671 | 0.22722 | 20.0013 | 0.58171
4920 | 0 | 18.0111 | 0.22717 | 20.0087 | 0.55604
4921 | 0 | 17.7245 | 0.22713 | 20.0121 | 0.53078
4922 | 0 | 17.4756 | 0.2271 | 20.0156 | 0.50708
4923 | 0 | 16.8896 | 0.22705 | 20.017 | 0.4868
4924 | 0 | 16.699 | 0.227 | 20.0162 | 0.4796
4925 | 2.4955 | 17.0252 | 0.22698 | 20.0139 | 0.47349
4926 | 80.5491 | 17.937 | 0.22693 | 20.0113 | 0.48565
4927 | 249.827 | 19.3785 | 0.22687 | 20.009 | 0.50459
4928 | 489.3947 | 20.7226 | 0.22673 | 20.0082 | 0.54234
4929 | 656.8703 | 21.9869 | 0.22656 | 20.0096 | 0.57062
4930 | 809.5115 | 23.1672 | 0.22635 | 20.009 | 0.60578
4931 | 599.139 | 23.5636 | 0.22618 | 20.0121 | 0.63195
4932 | 411.757 | 23.5053 | 0.22606 | 20.0174 | 0.64219
4933 | 259.5317 | 23.2125 | 0.22597 | 20.0245 | 0.64655
4934 | 284.9026 | 23.6018 | 0.22586 | 20.0297 | 0.6415
4935 | 303.3415 | 23.8645 | 0.22575 | 20.0388 | 0.65281
4936 | 275.4752 | 23.9223 | 0.22565 | 20.0458 | 0.64612
4937 | 182.8645 | 23.6644 | 0.22557 | 20.0526 | 0.65963
4938 | 94.413 | 23.2479 | 0.22552 | 20.0617 | 0.6824
4939 | 17.3298 | 22.8008 | 0.22546 | 20.0707 | 0.68656
4940 | 0 | 22.7172 | 0.22543 | 20.0778 | 0.67761
4941 | 0 | 22.7607 | 0.22539 | 20.0847 | 0.67597
4942 | 0 | 22.8772 | 0.22536 | 20.0916 | 0.65199
4943 | 0 | 22.9159 | 0.22531 | 20.0988 | 0.62024
4944 | 0 | 22.68 | 0.22528 | 20.1059 | 0.58394
4945 | 0 | 22.3208 | 0.22523 | 20.1108 | 0.55644
4946 | 0 | 21.8909 | 0.22519 | 20.1159 | 0.52989
4947 | 0 | 21.4978 | 0.22514 | 20.1191 | 0.51049
4948 | 0 | 21.3464 | 0.22511 | 20.1222 | 0.51153
4949 | 1.525 | 20.5282 | 0.22507 | 20.1254 | 0.52008
4950 | 36.6006 | 20.5917 | 0.22504 | 20.1286 | 0.56902
4951 | 80.6877 | 20.9371 | 0.22499 | 20.1298 | 0.67488
4952 | 236.6563 | 22.146 | 0.22495 | 20.1329 | 0.79884
4953 | 497.4358 | 24.0876 | 0.22484 | 20.1361 | 0.84502
4954 | 733.8148 | 26.4595 | 0.22464 | 20.141 | 0.85792
4955 | 832.6066 | 28.5091 | 0.22438 | 20.1481 | 0.87626
4956 | 558.2982 | 28.6461 | 0.22418 | 20.1569 | 0.90711
4957 | 435.0483 | 28.1508 | 0.22398 | 20.1656 | 0.92156
4958 | 316.2349 | 26.9333 | 0.22383 | 20.1787 | 0.91351
4959 | 219.7424 | 25.8295 | 0.22372 | 20.1911 | 0.87759
4960 | 272.5637 | 25.8758 | 0.22359 | 20.2037 | 0.84602
4961 | 174.6848 | 25.253 | 0.2235 | 20.2165 | 0.83183
4962 | 96.7698 | 24.8107 | 0.22342 | 20.2292 | 0.81095
4963 | 15.6662 | 22.8959 | 0.22337 | 20.2416 | 0.76739
4964 | 0 | 21.2213 | 0.22333 | 20.2524 | 0.7291
4965 | 0 | 20.5922 | 0.2233 | 20.2628 | 0.6918
4966 | 0 | 20.1786 | 0.22325 | 20.2716 | 0.63672
4967 | 0 | 19.7057 | 0.22322 | 20.2782 | 0.54841
4968 | 0 | 19.1139 | 0.22317 | 20.2851 | 0.56821
4969 | 0 | 18.8522 | 0.22314 | 20.29 | 0.53533
4970 | 0 | 18.5135 | 0.2231 | 20.2946 | 0.51487
4971 | 0 | 18.2733 | 0.22307 | 20.2975 | 0.50164
4972 | 0 | 18.1252 | 0.22302 | 20.3002 | 0.49509
4973 | 1.9409 | 18.3722 | 0.22299 | 20.3012 | 0.49947
4974 | 83.7378 | 18.5871 | 0.22295 | 20.3002 | 0.53688
4975 | 220.2969 | 19.1884 | 0.22285 | 20.3009 | 0.63141
4976 | 390.1294 | 19.7611 | 0.22275 | 20.3 | 0.73867
4977 | 586.3032 | 20.5535 | 0.22261 | 20.2988 | 0.7911
4978 | 685.4299 | 21.0689 | 0.22244 | 20.2994 | 0.82393
4979 | 854.0956 | 21.5776 | 0.22224 | 20.3002 | 0.80435
4980 | 675.7252 | 21.2815 | 0.22206 | 20.3029 | 0.81044
4981 | 586.1645 | 20.8511 | 0.22192 | 20.3072 | 0.82194
4982 | 661.1681 | 20.8005 | 0.22176 | 20.3117 | 0.82038
4983 | 543.6025 | 20.5612 | 0.22162 | 20.3163 | 0.81874
4984 | 437.6825 | 20.1098 | 0.2215 | 20.3227 | 0.81983
4985 | 338.6944 | 20.0721 | 0.22141 | 20.327 | 0.81473
4986 | 161.3755 | 19.6355 | 0.22134 | 20.3332 | 0.79736
4987 | 21.6276 | 19.2453 | 0.2213 | 20.3376 | 0.74427
4988 | 0 | 19.0184 | 0.22127 | 20.3401 | 0.71441
4989 | 0 | 18.8078 | 0.22122 | 20.3444 | 0.67891
4990 | 0 | 18.6005 | 0.22119 | 20.3466 | 0.62234
4991 | 0 | 18.3583 | 0.22114 | 20.347 | 0.54009
4992 | 0 | 18.1701 | 0.22111 | 20.3453 | 0.57005
4993 | 0 | 17.6767 | 0.22107 | 20.3439 | 0.53477
4994 | 0 | 17.2378 | 0.22104 | 20.3402 | 0.51405
4995 | 0 | 16.8533 | 0.22101 | 20.3368 | 0.50019
4996 | 0 | 17.0018 | 0.22098 | 20.3312 | 0.49332
4997 | 1.1091 | 17.234 | 0.22093 | 20.3258 | 0.50018
4998 | 39.0961 | 17.9294 | 0.2209 | 20.3183 | 0.53021
4999 | 155.8299 | 19.0604 | 0.22086 | 20.3107 | 0.61665
5000 | 346.1809 | 19.3981 | 0.22078 | 20.3051 | 0.71891
5001 | 466.658 | 19.9961 | 0.22067 | 20.2994 | 0.74469
5002 | 527.5204 | 20.8258 | 0.22055 | 20.2958 | 0.74941
5003 | 612.4483 | 21.3765 | 0.2204 | 20.294 | 0.78685
5004 | 598.5034 | 21.6712 | 0.22023 | 20.2922 | 0.83105
5005 | 703.3143 | 22.2066 | 0.22006 | 20.2922 | 0.83742
5006 | 592.9578 | 22.0743 | 0.21991 | 20.294 | 0.84106
5007 | 728.1306 | 22.1799 | 0.21973 | 20.296 | 0.83277
5008 | 603.9103 | 21.9573 | 0.21957 | 20.3 | 0.82436
5009 | 396.3681 | 21.7715 | 0.21945 | 20.3058 | 0.81266
5010 | 187.7168 | 20.8392 | 0.21936 | 20.3117 | 0.80594
5011 | 27.3118 | 19.9689 | 0.21933 | 20.3153 | 0.75984
5012 | 0 | 19.5266 | 0.21928 | 20.3192 | 0.71205
5013 | 0 | 19.2911 | 0.21925 | 20.3229 | 0.68695
5014 | 0 | 19.0729 | 0.21921 | 20.3249 | 0.63567
5015 | 0 | 18.8359 | 0.21918 | 20.3246 | 0.57405
5016 | 0 | 18.5699 | 0.21913 | 20.3246 | 0.5685
5017 | 0 | 18.3062 | 0.21912 | 20.3244 | 0.53334
5018 | 0 | 18.0794 | 0.21907 | 20.3224 | 0.50736
5019 | 0 | 17.8726 | 0.21904 | 20.3183 | 0.4927
5020 | 0 | 17.6992 | 0.21899 | 20.3143 | 0.49
5021 | 3.6046 | 17.5186 | 0.21896 | 20.3103 | 0.50009
5022 | 111.4655 | 18.1453 | 0.21892 | 20.3041 | 0.52292
5023 | 315.9577 | 19.828 | 0.21884 | 20.3 | 0.60844
5024 | 533.4818 | 21.7944 | 0.2187 | 20.2939 | 0.72185
5025 | 732.2898 | 23.823 | 0.21852 | 20.2919 | 0.77865
5026 | 892.2789 | 25.5725 | 0.21829 | 20.2914 | 0.82495
5027 | 999.5276 | 26.7456 | 0.218 | 20.2931 | 0.85108
5028 | 1041.7314 | 27.3928 | 0.21771 | 20.2988 | 0.88412
5029 | 1017.7469 | 27.5906 | 0.21742 | 20.306 | 0.89622
5030 | 936.0887 | 27.3771 | 0.21716 | 20.3153 | 0.90692
5031 | 779.9815 | 26.7356 | 0.21693 | 20.3269 | 0.89939
5032 | 565.9233 | 25.7736 | 0.21677 | 20.3419 | 0.90124
5033 | 372.245 | 25.2272 | 0.21665 | 20.3551 | 0.88629
5034 | 182.1713 | 24.1864 | 0.21655 | 20.3702 | 0.86014
5035 | 26.48 | 22.8003 | 0.21651 | 20.3854 | 0.78898
5036 | 0 | 21.1788 | 0.21648 | 20.3989 | 0.73975
5037 | 0 | 19.8504 | 0.21645 | 20.412 | 0.73171
5038 | 0 | 19.6006 | 0.21642 | 20.4233 | 0.67265
5039 | 0 | 19.3016 | 0.21637 | 20.4345 | 0.60967
5040 | 0 | 19.0084 | 0.21634 | 20.442 | 0.59935
5041 | 0 | 18.8278 | 0.21631 | 20.4494 | 0.55391
5042 | 0 | 18.6736 | 0.21628 | 20.4569 | 0.52533
5043 | 0 | 18.4906 | 0.21623 | 20.4606 | 0.50991
5044 | 0 | 18.3187 | 0.2162 | 20.4662 | 0.50218
5045 | 1.6637 | 18.4973 | 0.21617 | 20.4699 | 0.50909
5046 | 49.3554 | 18.5971 | 0.21611 | 20.4716 | 0.53461
5047 | 141.4115 | 18.9988 | 0.21605 | 20.4732 | 0.6235
5048 | 293.7755 | 19.7573 | 0.21597 | 20.4732 | 0.72141
5049 | 478.5809 | 20.6171 | 0.21585 | 20.4749 | 0.77377
5050 | 657.2862 | 21.6917 | 0.21567 | 20.4789 | 0.78695
5051 | 828.7247 | 23.0286 | 0.21544 | 20.4829 | 0.81457
5052 | 869.2648 | 23.6424 | 0.21521 | 20.4887 | 0.83437
5053 | 1010.5377 | 24.1788 | 0.21495 | 20.4984 | 0.84835
5054 | 925.1362 | 24.4854 | 0.21471 | 20.5082 | 0.85798
5055 | 794.5386 | 24.3345 | 0.21452 | 20.5221 | 0.85557
5056 | 601.2762 | 23.8105 | 0.21437 | 20.5339 | 0.8526
5057 | 398.5863 | 23.2675 | 0.21426 | 20.5477 | 0.83778
5058 | 179.5372 | 22.5596 | 0.21419 | 20.5617 | 0.80808
5059 | 27.5891 | 22.0767 | 0.21414 | 20.5758 | 0.74466
5060 | 0 | 21.847 | 0.21411 | 20.59 | 0.70481
5061 | 0 | 21.7481 | 0.21408 | 20.6022 | 0.70216
5062 | 0 | 21.6368 | 0.21405 | 20.6105 | 0.6514
5063 | 0 | 21.5556 | 0.21402 | 20.621 | 0.63989
5064 | 0 | 21.4219 | 0.21399 | 20.6296 | 0.59764
5065 | 0 | 21.2752 | 0.21396 | 20.638 | 0.5704
5066 | 0 | 21.1019 | 0.21391 | 20.6444 | 0.53918
5067 | 0 | 20.9442 | 0.2139 | 20.651 | 0.5244
5068 | 0 | 20.7412 | 0.21385 | 20.6557 | 0.51837
5069 | 3.7432 | 20.6567 | 0.21384 | 20.6606 | 0.5113
5070 | 110.7723 | 21.409 | 0.21378 | 20.6635 | 0.51683
5071 | 313.6008 | 23.9863 | 0.21369 | 20.6669 | 0.55146
5072 | 528.4908 | 27.3059 | 0.21353 | 20.6721 | 0.59713
5073 | 719.535 | 30.6436 | 0.21329 | 20.679 | 0.66224
5074 | 889.2288 | 33.0466 | 0.213 | 20.6862 | 0.72523
5075 | 999.9435 | 34.78 | 0.21263 | 20.6971 | 0.76367
5076 | 1036.4631 | 35.6364 | 0.21226 | 20.7123 | 0.78742
5077 | 898.6562 | 35.8809 | 0.21193 | 20.7274 | 0.79672
5078 | 885.4856 | 36.0725 | 0.21156 | 20.7481 | 0.80967
5079 | 741.1626 | 35.8413 | 0.21126 | 20.7692 | 0.8185
5080 | 600.1671 | 35.2414 | 0.21098 | 20.7924 | 0.81733
5081 | 361.1539 | 34.6395 | 0.21078 | 20.8172 | 0.81747
5082 | 184.3895 | 32.8465 | 0.21065 | 20.8424 | 0.84239
5083 | 29.8073 | 30.934 | 0.21059 | 20.8673 | 0.83984
5084 | 0 | 29.8684 | 0.21054 | 20.8945 | 0.80185
5085 | 0 | 29.4452 | 0.21051 | 20.9176 | 0.78019
5086 | 0 | 28.4718 | 0.21046 | 20.9408 | 0.76402
5087 | 0 | 27.0656 | 0.21043 | 20.966 | 0.73659
5088 | 0 | 24.8795 | 0.21039 | 20.9872 | 0.69654
5089 | 0 | 23.9099 | 0.21036 | 21.0087 | 0.6549
5090 | 0 | 23.3453 | 0.21033 | 21.0279 | 0.62272
5091 | 0 | 24.6063 | 0.2103 | 21.0473 | 0.61208
5092 | 0 | 26.2111 | 0.21025 | 21.0629 | 0.59963
5093 | 3.7432 | 27.2935 | 0.21022 | 21.0803 | 0.60458
5094 | 104.9495 | 28.7522 | 0.21011 | 21.0956 | 0.60545
5095 | 289.8936 | 30.3551 | 0.20993 | 21.1113 | 0.62019
5096 | 516.7065 | 32.0818 | 0.2097 | 21.1265 | 0.6547
5097 | 707.1962 | 33.4641 | 0.20941 | 21.1459 | 0.70133
5098 | 866.0761 | 34.8841 | 0.20909 | 21.1652 | 0.75112
5099 | 928.6832 | 35.8494 | 0.20874 | 21.1861 | 0.7852
5100 | 1018.4401 | 36.6012 | 0.20836 | 21.2074 | 0.81674
5101 | 1014.5582 | 36.7865 | 0.20798 | 21.2343 | 0.84251
5102 | 873.8399 | 36.4144 | 0.20764 | 21.2614 | 0.8605
5103 | 583.9463 | 35.6626 | 0.20737 | 21.2902 | 0.8662
5104 | 344.1013 | 32.9645 | 0.20718 | 21.3171 | 0.86677
5105 | 106.7518 | 26.1037 | 0.20712 | 21.3458 | 0.8591
5106 | 60.0306 | 21.1783 | 0.20708 | 21.3747 | 0.83595
5107 | 18.9935 | 20.9447 | 0.20703 | 21.4015 | 0.77692
5108 | 0 | 20.4446 | 0.20702 | 21.4244 | 0.73667
5109 | 0 | 19.9574 | 0.20697 | 21.4475 | 0.70827
5110 | 0 | 19.5371 | 0.20694 | 21.4682 | 0.67261
5111 | 0 | 19.1717 | 0.20691 | 21.4853 | 0.63607
5112 | 0 | 18.7595 | 0.20688 | 21.5023 | 0.6036
5113 | 0 | 18.4333 | 0.20685 | 21.5175 | 0.56059
5114 | 0 | 18.2518 | 0.20682 | 21.5307 | 0.53881
5115 | 0 | 18.0569 | 0.20679 | 21.5419 | 0.52718
5116 | 0 | 17.9662 | 0.20676 | 21.5511 | 0.51824
5117 | 2.2182 | 18.7915 | 0.20673 | 21.5585 | 0.52858
5118 | 62.6647 | 19.1712 | 0.20667 | 21.5659 | 0.56486
5119 | 170.8029 | 19.7 | 0.20659 | 21.5712 | 0.6652
5120 | 325.3851 | 20.3109 | 0.2065 | 21.5766 | 0.79722
5121 | 490.2265 | 21.0149 | 0.20636 | 21.5797 | 0.82705
5122 | 419.9367 | 21.184 | 0.20624 | 21.5851 | 0.85327
5123 | 497.2395 | 21.3082 | 0.2061 | 21.5905 | 0.87574
5124 | 611.6741 | 21.7553 | 0.20595 | 21.5955 | 0.88312
5125 | 425.0663 | 21.5991 | 0.20583 | 21.601 | 0.88372
5126 | 546.2366 | 21.8795 | 0.20569 | 21.6061 | 0.88448
5127 | 395.9522 | 21.7123 | 0.20555 | 21.6135 | 0.88186
5128 | 314.294 | 21.4176 | 0.20546 | 21.6186 | 0.86442
5129 | 176.7644 | 20.9433 | 0.20538 | 21.6236 | 0.85066
5130 | 93.3039 | 20.5984 | 0.20532 | 21.6302 | 0.82563
5131 | 19.4094 | 20.2221 | 0.20529 | 21.6334 | 0.77494
5132 | 0 | 19.9675 | 0.20526 | 21.6367 | 0.72924
5133 | 0 | 19.817 | 0.20523 | 21.64 | 0.68928
5134 | 0 | 19.7244 | 0.2052 | 21.6413 | 0.64982
5135 | 0 | 19.6092 | 0.20517 | 21.6425 | 0.58432
5136 | 0 | 19.562 | 0.20514 | 21.642 | 0.58153
5137 | 0 | 19.4406 | 0.20511 | 21.6413 | 0.55169
5138 | 0 | 19.4722 | 0.20508 | 21.6388 | 0.53535
5139 | 0 | 19.4048 | 0.20505 | 21.6362 | 0.52303
5140 | 0 | 19.4402 | 0.20502 | 21.6315 | 0.52027
5141 | 3.3273 | 19.5815 | 0.205 | 21.6268 | 0.53224
5142 | 79.5786 | 20.0783 | 0.20496 | 21.6224 | 0.56018
5143 | 238.4586 | 21.0297 | 0.20488 | 21.6156 | 0.6754
5144 | 397.2 | 21.9659 | 0.20479 | 21.611 | 0.79668
5145 | 548.5934 | 22.9709 | 0.20465 | 21.6064 | 0.83035
5146 | 780.1201 | 24.2762 | 0.20447 | 21.6035 | 0.8529
5147 | 983.7228 | 25.3538 | 0.20424 | 21.6024 | 0.87996
5148 | 1039.2359 | 26.6582 | 0.20399 | 21.6012 | 0.89847
5149 | 1018.856 | 27.7878 | 0.20375 | 21.6041 | 0.89968
5150 | 936.6433 | 28.3744 | 0.20349 | 21.6087 | 0.90753
5151 | 782.0611 | 27.6894 | 0.20329 | 21.6153 | 0.91514
5152 | 513.3792 | 26.523 | 0.20316 | 21.6218 | 0.92282
5153 | 364.3426 | 25.4364 | 0.20305 | 21.6301 | 0.90725
5154 | 111.0496 | 24.9239 | 0.20299 | 21.6383 | 0.87343
5155 | 23.8459 | 24.1678 | 0.20296 | 21.6466 | 0.80394
5156 | 0 | 23.4007 | 0.20293 | 21.6547 | 0.77779
5157 | 0 | 23.2732 | 0.2029 | 21.6631 | 0.73323
5158 | 0 | 23.2503 | 0.20287 | 21.6711 | 0.69208
5159 | 0 | 23.1839 | 0.20285 | 21.6769 | 0.64465
5160 | 0 | 22.7497 | 0.20282 | 21.6811 | 0.63207
5161 | 0 | 22.1226 | 0.20279 | 21.6869 | 0.59242
5162 | 0 | 22.9943 | 0.20278 | 21.6909 | 0.57442
5163 | 0 | 22.0242 | 0.20274 | 21.6926 | 0.56316
5164 | 0 | 19.7564 | 0.20271 | 21.6964 | 0.54245
5165 | 3.8819 | 18.9764 | 0.20268 | 21.6981 | 0.54055
5166 | 111.3269 | 19.2501 | 0.20264 | 21.6976 | 0.56044
5167 | 312.4917 | 19.9531 | 0.20256 | 21.6975 | 0.66432
5168 | 512.1315 | 20.7756 | 0.20245 | 21.6989 | 0.79543
5169 | 669.9023 | 21.2967 | 0.20232 | 21.6981 | 0.82953
5170 | 785.8043 | 21.7271 | 0.20215 | 21.6975 | 0.85295
5171 | 634.6305 | 21.7438 | 0.202 | 21.6987 | 0.84134
5172 | 753.9174 | 21.9033 | 0.20183 | 21.7016 | 0.85049
5173 | 655.4839 | 21.7204 | 0.20168 | 21.7045 | 0.85572
5174 | 639.2632 | 21.5814 | 0.20152 | 21.7091 | 0.85021
5175 | 497.713 | 21.248 | 0.20139 | 21.7121 | 0.83519
5176 | 257.7294 | 20.4996 | 0.20131 | 21.7165 | 0.82798
5177 | 120.3384 | 20.5201 | 0.20125 | 21.7191 | 0.81393
5178 | 28.5596 | 20.1561 | 0.20122 | 21.7236 | 0.79412
5179 | 4.1592 | 19.6909 | 0.20117 | 21.724 | 0.744
5180 | 0 | 19.3489 | 0.20116 | 21.7265 | 0.71431
5181 | 0 | 19.1617 | 0.20113 | 21.7288 | 0.68687
5182 | 0 | 19.0413 | 0.20111 | 21.7271 | 0.62377
5183 | 0 | 18.9453 | 0.20108 | 21.7257 | 0.58064
5184 | 0 | 18.9453 | 0.20105 | 21.724 | 0.57139
5185 | 0 | 18.9616 | 0.20102 | 21.7223 | 0.54285
5186 | 0 | 18.9969 | 0.201 | 21.7167 | 0.57419
5187 | 0 | 19.005 | 0.20097 | 21.713 | 0.59853
5188 | 0 | 19.0366 | 0.20094 | 21.7075 | 0.59357
5189 | 1.2477 | 18.8197 | 0.20093 | 21.7016 | 0.60677
5190 | 27.4505 | 18.9659 | 0.20088 | 21.6958 | 0.63644
5191 | 68.0716 | 19.2343 | 0.20085 | 21.6878 | 0.7275
5192 | 120.3384 | 19.55 | 0.20079 | 21.6801 | 0.84576
5193 | 184.9441 | 20.0286 | 0.20075 | 21.672 | 0.88542
5194 | 239.7064 | 20.3873 | 0.20067 | 21.6662 | 0.91606
5195 | 332.1208 | 20.7217 | 0.20058 | 21.658 | 0.93462
5196 | 373.9087 | 21.0651 | 0.20049 | 21.6517 | 0.93724
5197 | 389.0203 | 21.3483 | 0.20039 | 21.6456 | 0.81871
5198 | 286.9822 | 21.408 | 0.2003 | 21.6393 | 0.81726
5199 | 141.9661 | 21.237 | 0.20024 | 21.6337 | 0.81487
5200 | 132.9545 | 21.0823 | 0.2002 | 21.6293 | 0.80186
5201 | 103.979 | 21.1811 | 0.20013 | 21.6227 | 0.7918
5202 | 72.7853 | 21.002 | 0.2001 | 21.6184 | 0.76939
5203 | 20.2413 | 20.7761 | 0.20007 | 21.6118 | 0.72337
5204 | 0 | 20.6371 | 0.20004 | 21.607 | 0.69659
5205 | 0 | 20.5273 | 0.20003 | 21.6024 | 0.67573
5206 | 0 | 20.4179 | 0.2 | 21.5937 | 0.63889
5207 | 0 | 20.2115 | 0.19998 | 21.5871 | 0.59014
5208 | 0 | 19.9828 | 0.19995 | 21.5824 | 0.58933
5209 | 0 | 19.7406 | 0.19994 | 21.5737 | 0.55633
5210 | 0 | 19.0327 | 0.19991 | 21.5668 | 0.53944
5211 | 0 | 18.8952 | 0.19989 | 21.556 | 0.52595
5212 | 0 | 19.6202 | 0.19986 | 21.5473 | 0.51503
5213 | 3.6046 | 17.159 | 0.19985 | 21.5365 | 0.52252
5214 | 100.3744 | 17.9686 | 0.1998 | 21.5258 | 0.55709
5215 | 274.782 | 19.3399 | 0.19975 | 21.5149 | 0.64335
5216 | 493.138 | 21.4677 | 0.19965 | 21.5058 | 0.75542
5217 | 746.4309 | 23.7776 | 0.19946 | 21.4986 | 0.7988
5218 | 920.1452 | 25.455 | 0.19922 | 21.4935 | 0.83984
5219 | 1028.919 | 26.5326 | 0.19893 | 21.4903 | 0.85828
5220 | 1056.2885 | 27.3479 | 0.19864 | 21.4891 | 0.86294
5221 | 1054.2089 | 27.9259 | 0.19832 | 21.4919 | 0.87927
5222 | 957.5777 | 28.3777 | 0.19803 | 21.4969 | 0.8826
5223 | 839.3189 | 28.4632 | 0.19777 | 21.5035 | 0.88707
5224 | 654.5134 | 27.625 | 0.19757 | 21.5138 | 0.87011
5225 | 441.4257 | 26.0631 | 0.19744 | 21.5243 | 0.87754
5226 | 220.9901 | 24.592 | 0.19736 | 21.5365 | 0.83426
5227 | 42.1462 | 22.9804 | 0.19733 | 21.547 | 0.7607
5228 | 0 | 21.964 | 0.1973 | 21.5576 | 0.70938
5229 | 0 | 21.1811 | 0.19728 | 21.568 | 0.68957
5230 | 0 | 20.2087 | 0.19725 | 21.5746 | 0.66865
5231 | 0 | 19.4268 | 0.19724 | 21.5832 | 0.65077
5232 | 0 | 19.1646 | 0.19721 | 21.588 | 0.59598
5233 | 0 | 18.9678 | 0.19719 | 21.5929 | 0.56848
5234 | 0 | 18.802 | 0.19716 | 21.5958 | 0.53408
5235 | 0 | 18.7447 | 0.19714 | 21.5988 | 0.51908
5236 | 0 | 18.7753 | 0.19711 | 21.602 | 0.50649
5237 | 3.3273 | 19.0891 | 0.1971 | 21.601 | 0.49941
5238 | 82.49 | 19.464 | 0.19705 | 21.6024 | 0.50686
5239 | 205.4626 | 20.3247 | 0.19701 | 21.6004 | 0.54308
5240 | 323.1669 | 21.206 | 0.19691 | 21.6 | 0.57642
5241 | 457.5078 | 22.1025 | 0.19681 | 21.5995 | 0.61586
5242 | 547.0684 | 22.9986 | 0.19667 | 21.601 | 0.6456
5243 | 777.4284 | 24.43 | 0.19647 | 21.6024 | 0.65905
5244 | 820.1867 | 24.8776 | 0.19627 | 21.6041 | 0.67584
5245 | 718.8418 | 24.7214 | 0.19611 | 21.6095 | 0.67406
5246 | 541.9388 | 24.687 | 0.19597 | 21.6152 | 0.68027
5247 | 280.7434 | 24.0838 | 0.19588 | 21.621 | 0.67953
5248 | 218.356 | 24.0613 | 0.19583 | 21.6285 | 0.67682
5249 | 108.97 | 24.0403 | 0.19579 | 21.6344 | 0.67301
5250 | 71.2603 | 24.057 | 0.19576 | 21.6422 | 0.67716
5251 | 9.1502 | 23.4141 | 0.19574 | 21.6482 | 0.67473
5252 | 0 | 22.5844 | 0.19573 | 21.6542 | 0.6723
5253 | 0 | 22.327 | 0.19569 | 21.6583 | 0.66819
5254 | 0 | 22.1689 | 0.19566 | 21.6645 | 0.64993
5255 | 0 | 22.3662 | 0.19566 | 21.6654 | 0.62398
5256 | 0 | 22.8959 | 0.19563 | 21.6698 | 0.59869
5257 | 0 | 23.2861 | 0.19562 | 21.672 | 0.5666
5258 | 0 | 23.2393 | 0.1956 | 21.6725 | 0.53611
5259 | 0 | 22.6957 | 0.19557 | 21.6749 | 0.51618
5260 | 0 | 21.8666 | 0.19554 | 21.6735 | 0.50685
5261 | 4.2978 | 21.2991 | 0.19553 | 21.674 | 0.50093
5262 | 119.2293 | 21.5107 | 0.1955 | 21.6725 | 0.50239
5263 | 332.5943 | 22.2625 | 0.19541 | 21.6694 | 0.51436
5264 | 557.7436 | 22.8529 | 0.1953 | 21.6679 | 0.55045
5265 | 761.6812 | 23.7953 | 0.19513 | 21.6683 | 0.58811
5266 | 923.4726 | 24.9043 | 0.19495 | 21.6689 | 0.61263
5267 | 1039.7329 | 26.2943 | 0.19472 | 21.6712 | 0.62908
5268 | 1090.255 | 27.3761 | 0.19446 | 21.676 | 0.63666
5269 | 1076.5297 | 28.1809 | 0.19421 | 21.6803 | 0.63469
5270 | 997.9216 | 28.5544 | 0.19397 | 21.6886 | 0.63503
5271 | 860.6692 | 28.4766 | 0.19374 | 21.6989 | 0.63555
5272 | 674.6161 | 27.9134 | 0.19356 | 21.7091 | 0.64774
5273 | 454.4578 | 26.9687 | 0.1934 | 21.7201 | 0.65167
5274 | 231.804 | 25.7517 | 0.1933 | 21.7306 | 0.67262
5275 | 46.7213 | 24.303 | 0.19327 | 21.7408 | 0.67726
5276 | 0 | 23.0936 | 0.19324 | 21.7511 | 0.67075
5277 | 0 | 22.1254 | 0.19321 | 21.7577 | 0.65916
5278 | 0 | 21.2681 | 0.19319 | 21.766 | 0.63985
5279 | 0 | 20.2942 | 0.19316 | 21.7706 | 0.61133
5280 | 0 | 19.0394 | 0.19315 | 21.775 | 0.57191
5281 | 0 | 17.8573 | 0.19312 | 21.7758 | 0.53638
5282 | 0 | 17.1165 | 0.19312 | 21.7746 | 0.51277
5283 | 0 | 16.474 | 0.19308 | 21.7731 | 0.5001
5284 | 0 | 16.4458 | 0.19307 | 21.768 | 0.49242
5285 | 3.8819 | 17.02 | 0.19305 | 21.7629 | 0.5019
5286 | 107.7223 | 18.4132 | 0.19301 | 21.7557 | 0.54026
5287 | 313.0462 | 20.1733 | 0.19293 | 21.7465 | 0.63532
5288 | 546.9298 | 21.611 | 0.19281 | 21.7394 | 0.77746
5289 | 765.1471 | 22.7172 | 0.19264 | 21.7343 | 0.80411
5290 | 930.1272 | 23.9366 | 0.19245 | 21.727 | 0.8454
5291 | 1039.7329 | 25.0362 | 0.19222 | 21.7238 | 0.85392
5292 | 1091.0868 | 25.9551 | 0.19197 | 21.7223 | 0.86592
5293 | 1081.5207 | 26.6597 | 0.19171 | 21.7228 | 0.87454
5294 | 998.3375 | 27.1578 | 0.19147 | 21.7253 | 0.88478
5295 | 861.7783 | 27.3078 | 0.19124 | 21.7285 | 0.88503
5296 | 674.4774 | 27.0704 | 0.19106 | 21.7348 | 0.88073
5297 | 453.0714 | 25.8806 | 0.19092 | 21.7391 | 0.87806
5298 | 231.5267 | 25.1178 | 0.19083 | 21.7474 | 0.85706
5299 | 47.6917 | 24.1578 | 0.1908 | 21.7535 | 0.78804
5300 | 0 | 23.3133 | 0.19077 | 21.758 | 0.7459
5301 | 0 | 22.326 | 0.19074 | 21.7643 | 0.70081
5302 | 0 | 21.2428 | 0.19072 | 21.7666 | 0.66951
5303 | 0 | 20.3142 | 0.1907 | 21.7689 | 0.60329
5304 | 0 | 19.3714 | 0.19067 | 21.7714 | 0.59224
5305 | 0 | 18.4046 | 0.19066 | 21.7697 | 0.55429
5306 | 0 | 17.5377 | 0.19063 | 21.7683 | 0.52327
5307 | 0 | 16.571 | 0.19061 | 21.7666 | 0.50086
5308 | 0 | 15.6845 | 0.1906 | 21.7612 | 0.49365
5309 | 3.6046 | 15.9935 | 0.19057 | 21.7555 | 0.50109
5310 | 97.7403 | 15.7432 | 0.19052 | 21.748 | 0.52219
5311 | 315.819 | 16.1416 | 0.19046 | 21.7403 | 0.60575
5312 | 541.2456 | 17.1327 | 0.19035 | 21.7308 | 0.71149
5313 | 707.3348 | 18.2446 | 0.19023 | 21.7233 | 0.75075
5314 | 892.5561 | 19.2887 | 0.19006 | 21.7157 | 0.7775
5315 | 946.0131 | 19.8132 | 0.18988 | 21.7099 | 0.79238
5316 | 903.6472 | 20.3596 | 0.18971 | 21.7042 | 0.79015
5317 | 941.9115 | 20.265 | 0.18953 | 21.6984 | 0.78946
5318 | 835.437 | 19.6546 | 0.18938 | 21.6964 | 0.81555
5319 | 748.0946 | 19.0772 | 0.18926 | 21.6926 | 0.79696
5320 | 625.6766 | 18.8775 | 0.18913 | 21.6906 | 0.79117
5321 | 435.8802 | 18.8708 | 0.18904 | 21.6884 | 0.78697
5322 | 220.4356 | 18.5174 | 0.18898 | 21.6864 | 0.77032
5323 | 48.2463 | 18.1329 | 0.18895 | 21.6843 | 0.7203
5324 | 0 | 17.8167 | 0.18892 | 21.6803 | 0.68302
5325 | 0 | 17.5802 | 0.18891 | 21.6743 | 0.65454
5326 | 0 | 17.3854 | 0.18889 | 21.6703 | 0.61439
5327 | 0 | 17.3233 | 0.18887 | 21.6623 | 0.53513
5328 | 0 | 16.8504 | 0.18886 | 21.6565 | 0.55794
5329 | 0 | 16.7119 | 0.18883 | 21.6466 | 0.5161
5330 | 0 | 16.3709 | 0.18881 | 21.6347 | 0.49433
5331 | 0 | 15.8072 | 0.1888 | 21.6249 | 0.48392
5332 | 0 | 15.171 | 0.18878 | 21.6132 | 0.47461
5333 | 3.3273 | 14.8993 | 0.18877 | 21.5995 | 0.4793
5334 | 96.7698 | 16.358 | 0.18874 | 21.5839 | 0.50713
5335 | 279.9116 | 18.1935 | 0.18869 | 21.5705 | 0.59663
5336 | 467.3512 | 19.1536 | 0.18858 | 21.557 | 0.71334
5337 | 647.8588 | 20.2135 | 0.18845 | 21.5453 | 0.75903
5338 | 771.3859 | 21.2055 | 0.18828 | 21.5341 | 0.78556
5339 | 901.3714 | 22.198 | 0.18808 | 21.5265 | 0.80621
5340 | 894.6357 | 23.0019 | 0.18787 | 21.5212 | 0.81347
5341 | 1042.7019 | 23.6462 | 0.18764 | 21.5158 | 0.81466
5342 | 981.7008 | 23.5803 | 0.18741 | 21.5123 | 0.82138
5343 | 845.419 | 22.7855 | 0.18726 | 21.5129 | 0.82436
5344 | 662.5545 | 22.029 | 0.18712 | 21.5135 | 0.82038
5345 | 451.5463 | 21.5919 | 0.18701 | 21.5143 | 0.81414
5346 | 231.6653 | 20.991 | 0.18695 | 21.5152 | 0.78915
5347 | 49.3554 | 20.3424 | 0.18692 | 21.516 | 0.7394
5348 | 0 | 19.8743 | 0.18689 | 21.517 | 0.70465
5349 | 0 | 19.5882 | 0.18688 | 21.5181 | 0.67755
5350 | 0 | 19.3485 | 0.18686 | 21.5172 | 0.63641
5351 | 0 | 19.1154 | 0.18684 | 21.5146 | 0.57898
5352 | 0 | 18.931 | 0.18683 | 21.5109 | 0.57125
5353 | 0 | 18.6626 | 0.1868 | 21.5063 | 0.53942
5354 | 0 | 18.3425 | 0.1868 | 21.5018 | 0.51445
5355 | 0 | 18.0837 | 0.18677 | 21.4974 | 0.49538
5356 | 0 | 17.7245 | 0.18675 | 21.4911 | 0.48921
5357 | 3.466 | 17.7608 | 0.18674 | 21.4828 | 0.48432
5358 | 97.0471 | 18.2752 | 0.18672 | 21.4748 | 0.52631
5359 | 285.3185 | 20.2474 | 0.18669 | 21.4667 | 0.61772
5360 | 504.645 | 21.6822 | 0.18657 | 21.4604 | 0.73271
5361 | 720.9214 | 23.0616 | 0.18642 | 21.4542 | 0.77743
5362 | 902.5381 | 24.2968 | 0.1862 | 21.4521 | 0.82913
5363 | 1018.5211 | 25.0037 | 0.18598 | 21.4498 | 0.85507
5364 | 934.0091 | 23.8688 | 0.18578 | 21.4516 | 0.85108
5365 | 795.7863 | 22.4966 | 0.18565 | 21.4533 | 0.84842
5366 | 704.1461 | 21.9659 | 0.18555 | 21.457 | 0.85997
5367 | 654.2362 | 21.441 | 0.18544 | 21.4607 | 0.85215
5368 | 485.0969 | 20.7518 | 0.18536 | 21.4665 | 0.83199
5369 | 280.8821 | 20.404 | 0.18532 | 21.4702 | 0.80579
5370 | 97.463 | 19.7936 | 0.18527 | 21.4737 | 0.78066
5371 | 29.8073 | 19.1636 | 0.18526 | 21.4774 | 0.72065
5372 | 0 | 18.878 | 0.18523 | 21.4814 | 0.69194
5373 | 0 | 18.7681 | 0.18521 | 21.4831 | 0.66038
5374 | 0 | 18.5389 | 0.1852 | 21.4831 | 0.61472
5375 | 0 | 18.2695 | 0.18518 | 21.4848 | 0.5454
5376 | 0 | 18.0015 | 0.18517 | 21.4828 | 0.55763
5377 | 0 | 17.777 | 0.18515 | 21.4806 | 0.52114
5378 | 0 | 17.6342 | 0.18514 | 21.4787 | 0.50078
5379 | 0 | 17.5802 | 0.1851 | 21.4748 | 0.48315
5380 | 0 | 17.4613 | 0.18509 | 21.4706 | 0.47907
5381 | 2.6341 | 17.4699 | 0.18507 | 21.4628 | 0.48791
5382 | 81.1037 | 17.7269 | 0.18503 | 21.4589 | 0.51909
5383 | 230.4176 | 18.1453 | 0.18498 | 21.451 | 0.58622
5384 | 417.5799 | 18.7567 | 0.18489 | 21.443 | 0.66902
5385 | 592.5419 | 19.2864 | 0.18477 | 21.4372 | 0.71127
5386 | 701.7892 | 19.6245 | 0.18463 | 21.431 | 0.74637
5387 | 757.1871 | 19.9589 | 0.1845 | 21.4252 | 0.76668
5388 | 740.0535 | 20.0429 | 0.18434 | 21.4218 | 0.77502
5389 | 506.7246 | 19.5882 | 0.18424 | 21.4178 | 0.77268
5390 | 485.3742 | 19.3217 | 0.18413 | 21.4137 | 0.77646
5391 | 470.6785 | 19.2696 | 0.18404 | 21.4115 | 0.77619
5392 | 320.81 | 18.9764 | 0.18396 | 21.4074 | 0.75862
5393 | 328.2965 | 19.5118 | 0.18387 | 21.4052 | 0.74435
5394 | 144.6002 | 19.2835 | 0.18382 | 21.4042 | 0.72259
5395 | 37.0165 | 18.9386 | 0.18381 | 21.3988 | 0.68218
5396 | 0 | 18.7457 | 0.18379 | 21.3957 | 0.64939
5397 | 0 | 18.6334 | 0.18376 | 21.392 | 0.63532
5398 | 0 | 18.5369 | 0.18375 | 21.3866 | 0.61858
5399 | 0 | 18.4137 | 0.18373 | 21.3813 | 0.59264
5400 | 0 | 18.1429 | 0.18372 | 21.3759 | 0.55451
5401 | 0 | 18.0426 | 0.1837 | 21.3685 | 0.52229
5402 | 0 | 17.8133 | 0.18367 | 21.3593 | 0.4992
5403 | 0 | 17.5659 | 0.18365 | 21.352 | 0.48393
5404 | 0 | 17.5635 | 0.18364 | 21.3427 | 0.47908
5405 | 2.7728 | 17.1972 | 0.18362 | 21.3334 | 0.47443
5406 | 71.2603 | 17.7574 | 0.18359 | 21.3222 | 0.4791
5407 | 181.894 | 18.6162 | 0.18356 | 21.3126 | 0.50141
5408 | 379.1769 | 19.4292 | 0.18349 | 21.3034 | 0.53939
5409 | 501.4563 | 20.1069 | 0.1834 | 21.2922 | 0.58064
5410 | 590.1851 | 20.4752 | 0.1833 | 21.2827 | 0.60389
5411 | 736.9459 | 20.8783 | 0.18317 | 21.273 | 0.6244
5412 | 805.3524 | 21.1616 | 0.18302 | 21.2675 | 0.62764
5413 | 813.8093 | 21.2542 | 0.18286 | 21.2621 | 0.62805
5414 | 719.535 | 21.1353 | 0.18272 | 21.2584 | 0.62712
5415 | 510.1905 | 20.7508 | 0.1826 | 21.2526 | 0.63045
5416 | 376.9587 | 20.4203 | 0.18251 | 21.2509 | 0.6312
5417 | 319.9782 | 20.5655 | 0.18244 | 21.2492 | 0.60496
5418 | 187.8555 | 20.2082 | 0.18239 | 21.2455 | 0.61241
5419 | 38.2643 | 19.8151 | 0.18236 | 21.2417 | 0.6049
5420 | 0 | 19.411 | 0.18234 | 21.2401 | 0.59564
5421 | 0 | 19.1727 | 0.18233 | 21.2365 | 0.59554
5422 | 0 | 19.1851 | 0.18231 | 21.2328 | 0.58016
5423 | 0 | 18.9023 | 0.1823 | 21.2274 | 0.56254
5424 | 0 | 18.7796 | 0.18228 | 21.2237 | 0.54015
5425 | 0 | 18.6449 | 0.18225 | 21.2165 | 0.51375
5426 | 0 | 18.5661 | 0.18224 | 21.2091 | 0.49323
5427 | 0 | 18.3745 | 0.18224 | 21.2021 | 0.47511
5428 | 0 | 18.2102 | 0.18222 | 21.195 | 0.46143
5429 | 2.7728 | 17.9246 | 0.18219 | 21.1859 | 0.45977
5430 | 75.4195 | 18.5838 | 0.18217 | 21.1772 | 0.46705
5431 | 222.5152 | 19.7764 | 0.18213 | 21.1701 | 0.48574
5432 | 377.6519 | 20.5745 | 0.18205 | 21.1612 | 0.51331
5433 | 508.5269 | 21.249 | 0.18195 | 21.1528 | 0.54972
5434 | 630.2517 | 21.8603 | 0.18182 | 21.1459 | 0.57136
5435 | 829.2793 | 22.4856 | 0.18167 | 21.1411 | 0.59026
5436 | 749.481 | 22.5305 | 0.18152 | 21.1364 | 0.59217
5437 | 831.0005 | 22.6976 | 0.18135 | 21.1334 | 0.59828
5438 | 721.1987 | 22.4904 | 0.18121 | 21.1327 | 0.60041
5439 | 515.4588 | 21.8432 | 0.18111 | 21.1339 | 0.6004
5440 | 434.3551 | 21.5227 | 0.18102 | 21.1334 | 0.60443
5441 | 421.1845 | 21.6535 | 0.18094 | 21.1347 | 0.61075
5442 | 205.0467 | 20.9347 | 0.18088 | 21.1362 | 0.6239
5443 | 44.9189 | 20.2221 | 0.18085 | 21.1374 | 0.6242
5444 | 0 | 19.9207 | 0.18085 | 21.1383 | 0.6247
5445 | 0 | 19.8208 | 0.18083 | 21.1376 | 0.62069
5446 | 0 | 19.7014 | 0.18082 | 21.1385 | 0.60237
5447 | 0 | 19.7802 | 0.1808 | 21.1379 | 0.57314
5448 | 0 | 19.7635 | 0.18079 | 21.1368 | 0.54457
5449 | 0 | 19.594 | 0.18076 | 21.1339 | 0.51439
5450 | 0 | 19.6226 | 0.18076 | 21.131 | 0.4933
5451 | 0 | 19.4994 | 0.18074 | 21.1283 | 0.48236
5452 | 0 | 19.3766 | 0.18073 | 21.1236 | 0.47395
5453 | 1.8023 | 19.252 | 0.18071 | 21.121 | 0.48529
5454 | 52.6827 | 19.6718 | 0.18069 | 21.1164 | 0.52144
5455 | 84.1537 | 19.9073 | 0.18068 | 21.1098 | 0.61389
5456 | 198.1147 | 20.3711 | 0.18065 | 21.1053 | 0.72588
5457 | 312.2144 | 21.0364 | 0.18063 | 21.0987 | 0.74678
5458 | 370.5813 | 21.527 | 0.18059 | 21.0944 | 0.76334
5459 | 526.0764 | 22.3127 | 0.1805 | 21.0898 | 0.78656
5460 | 699.8483 | 23.0931 | 0.18036 | 21.0854 | 0.77845
5461 | 573.9643 | 23.1982 | 0.18025 | 21.0846 | 0.77804
5462 | 536.2546 | 23.1643 | 0.18015 | 21.0841 | 0.78382
5463 | 419.2435 | 22.7168 | 0.18006 | 21.0837 | 0.78569
5464 | 392.7635 | 22.4708 | 0.17998 | 21.0829 | 0.7748
5465 | 238.8745 | 21.9955 | 0.17993 | 21.0844 | 0.76569
5466 | 166.2278 | 21.9253 | 0.17989 | 21.0858 | 0.74929
5467 | 49.7713 | 21.4133 | 0.17987 | 21.0871 | 0.7048
5468 | 0 | 20.9013 | 0.17984 | 21.0886 | 0.67215
5469 | 0 | 20.7092 | 0.17983 | 21.088 | 0.65628
5470 | 0 | 20.5263 | 0.17983 | 21.0875 | 0.61396
5471 | 0 | 20.4556 | 0.17981 | 21.0871 | 0.57307
5472 | 0 | 20.3247 | 0.17979 | 21.0869 | 0.57023
5473 | 0 | 20.2412 | 0.17978 | 21.0844 | 0.53754
5474 | 0 | 20.2187 | 0.17976 | 21.0821 | 0.51463
5475 | 0 | 20.0448 | 0.17975 | 21.08 | 0.48689
5476 | 0 | 20.0143 | 0.17973 | 21.0755 | 0.47864
5477 | 0.69319 | 19.891 | 0.17972 | 21.0734 | 0.48403
5478 | 10.5365 | 20.126 | 0.1797 | 21.0695 | 0.52287
5479 | 27.8664 | 20.4771 | 0.1797 | 21.0654 | 0.61495
5480 | 46.5826 | 20.7938 | 0.17969 | 21.0612 | 0.72071
5481 | 107.0291 | 21.2972 | 0.17967 | 21.0571 | 0.74649
5482 | 149.1753 | 21.4534 | 0.17966 | 21.0528 | 0.7776
5483 | 338.2209 | 22.4942 | 0.17964 | 21.0488 | 0.79827
5484 | 546.098 | 23.3401 | 0.1796 | 21.0465 | 0.80521
5485 | 349.6469 | 23.0177 | 0.17955 | 21.0443 | 0.81638
5486 | 539.8592 | 23.491 | 0.17948 | 21.0422 | 0.84076
5487 | 425.205 | 23.2847 | 0.17943 | 21.0419 | 0.83403
5488 | 426.0368 | 23.4084 | 0.17937 | 21.0436 | 0.82414
5489 | 221.6833 | 22.9947 | 0.17934 | 21.0434 | 0.81035
5490 | 112.5746 | 22.6475 | 0.17931 | 21.0451 | 0.78918
5491 | 29.8073 | 22.2831 | 0.17929 | 21.0468 | 0.73429
5492 | 0 | 22.0614 | 0.17928 | 21.0485 | 0.69466
5493 | 0 | 21.8188 | 0.17926 | 21.0485 | 0.68214
5494 | 0 | 21.74 | 0.17925 | 21.0502 | 0.6466
5495 | 0 | 21.7132 | 0.17925 | 21.0499 | 0.60751
5496 | 0 | 21.5895 | 0.17923 | 21.0497 | 0.60216
5497 | 0 | 21.4563 | 0.17923 | 21.0497 | 0.5639
5498 | 0 | 21.4529 | 0.17921 | 21.0493 | 0.54286
5499 | 0 | 21.4773 | 0.1792 | 21.0505 | 0.52601
5500 | 0 | 21.4844 | 0.1792 | 21.0494 | 0.52159
5501 | 0.83183 | 21.4324 | 0.1792 | 21.0485 | 0.53162
5502 | 31.6096 | 21.527 | 0.17918 | 21.0463 | 0.55648
5503 | 92.472 | 21.9841 | 0.17917 | 21.0453 | 0.64689
5504 | 153.889 | 22.264 | 0.17917 | 21.0443 | 0.77296
5505 | 223.4856 | 22.6719 | 0.17915 | 21.0434 | 0.81135
5506 | 303.8961 | 23.1409 | 0.17914 | 21.0443 | 0.82278
5507 | 362.4827 | 23.5311 | 0.17909 | 21.0451 | 0.84962
5508 | 486.4833 | 24.154 | 0.17905 | 21.046 | 0.88061
5509 | 673.6456 | 23.9075 | 0.17897 | 21.0488 | 0.88499
5510 | 641.0655 | 23.8263 | 0.17894 | 21.0524 | 0.88796
5511 | 317.0668 | 23.3343 | 0.17893 | 21.0571 | 0.88046
5512 | 327.6033 | 23.4982 | 0.1789 | 21.0637 | 0.86509
5513 | 245.8065 | 23.7876 | 0.17886 | 21.0705 | 0.85018
5514 | 150.423 | 23.6056 | 0.17885 | 21.0751 | 0.80847
5515 | 47.8304 | 23.2078 | 0.17885 | 21.0817 | 0.74709
5516 | 0 | 22.9408 | 0.17883 | 21.0863 | 0.7121
5517 | 0 | 22.7086 | 0.17883 | 21.0912 | 0.68509
5518 | 0 | 22.4373 | 0.17883 | 21.0958 | 0.66449
5519 | 0 | 22.2076 | 0.17883 | 21.1024 | 0.61896
5520 | 0 | 22.0323 | 0.17882 | 21.1053 | 0.61431
5521 | 0 | 21.7271 | 0.17882 | 21.1081 | 0.57412
5522 | 0 | 21.4362 | 0.17882 | 21.111 | 0.54873
5523 | 0 | 21.1854 | 0.1788 | 21.1119 | 0.52894
5524 | 0 | 21.0159 | 0.1788 | 21.1147 | 0.52526
5525 | 1.2477 | 21.4415 | 0.1788 | 21.1156 | 0.53362
5526 | 31.3324 | 21.5742 | 0.17879 | 21.1147 | 0.55665
5527 | 119.3679 | 22.1082 | 0.17879 | 21.1156 | 0.66168
5528 | 244.5587 | 22.808 | 0.17877 | 21.1164 | 0.78553
5529 | 433.6619 | 23.9457 | 0.17876 | 21.1173 | 0.82478
5530 | 691.53 | 25.3189 | 0.17868 | 21.1202 | 0.87453
5531 | 740.8278 | 26.1276 | 0.17859 | 21.123 | 0.87604
5532 | 958.4095 | 26.8521 | 0.17845 | 21.1298 | 0.89151
5533 | 889.5061 | 26.94 | 0.17833 | 21.1383 | 0.89402
5534 | 756.2743 | 26.2871 | 0.17822 | 21.1491 | 0.90409
5535 | 578.6781 | 25.1976 | 0.17816 | 21.1615 | 0.89673
5536 | 445.0303 | 25.1159 | 0.17812 | 21.1743 | 0.8938
5537 | 349.6469 | 25.9905 | 0.17807 | 21.1867 | 0.86538
5538 | 207.1263 | 25.5826 | 0.17804 | 21.2013 | 0.85822
5539 | 46.1667 | 24.8652 | 0.17804 | 21.2138 | 0.79229
5540 | 0 | 24.4019 | 0.17803 | 21.2265 | 0.7826
5541 | 0 | 24.1979 | 0.17803 | 21.2411 | 0.76521
5542 | 0 | 23.9333 | 0.17803 | 21.2518 | 0.70769
5543 | 0 | 23.577 | 0.17803 | 21.2626 | 0.67156
5544 | 0 | 23.2068 | 0.17803 | 21.2733 | 0.67898
5545 | 0 | 22.8811 | 0.17801 | 21.2821 | 0.63087
5546 | 0 | 22.6222 | 0.17801 | 21.2911 | 0.60284
5547 | 0 | 22.3614 | 0.17801 | 21.2999 | 0.58287
5548 | 0 | 22.1283 | 0.17801 | 21.3051 | 0.56874
5549 | 2.6341 | 21.8546 | 0.17801 | 21.3122 | 0.57587
5550 | 102.3154 | 22.6255 | 0.178 | 21.3173 | 0.59436
5551 | 283.5162 | 24.6326 | 0.17796 | 21.3223 | 0.68663
5552 | 451.1304 | 26.8397 | 0.17789 | 21.3295 | 0.8247
5553 | 639.2632 | 28.8515 | 0.17778 | 21.3383 | 0.91884
5554 | 793.5681 | 30.4402 | 0.17764 | 21.3473 | 0.94718
5555 | 616.1915 | 30.1956 | 0.17752 | 21.3602 | 0.95106
5556 | 514.627 | 30.2023 | 0.17743 | 21.3751 | 0.91766
5557 | 648.552 | 29.8312 | 0.17729 | 21.39 | 0.89144
5558 | 643.0064 | 29.2246 | 0.17717 | 21.4088 | 0.89838
5559 | 303.0643 | 25.446 | 0.17713 | 21.4277 | 0.9057
5560 | 319.5623 | 25.2377 | 0.17711 | 21.4467 | 0.89426
5561 | 380.8406 | 25.4722 | 0.1771 | 21.4674 | 0.86892
5562 | 128.2408 | 23.4428 | 0.1771 | 21.4854 | 0.82522
5563 | 27.0346 | 22.2463 | 0.1771 | 21.5043 | 0.74705
5564 | 0 | 21.623 | 0.1771 | 21.5195 | 0.70818
5565 | 0 | 21.2614 | 0.1771 | 21.5365 | 0.71528
5566 | 0 | 20.5435 | 0.1771 | 21.5494 | 0.68051
5567 | 0 | 19.9178 | 0.17708 | 21.5626 | 0.65212
5568 | 0 | 19.5414 | 0.17708 | 21.5739 | 0.60065
5569 | 0 | 19.3547 | 0.17708 | 21.5814 | 0.56223
5570 | 0 | 19.2243 | 0.1771 | 21.5888 | 0.53314
5571 | 0 | 19.1087 | 0.1771 | 21.5941 | 0.50558
5572 | 0 | 18.9611 | 0.1771 | 21.5978 | 0.498
5573 | 0.55455 | 19.5467 | 0.1771 | 21.5992 | 0.49464
5574 | 18.9935 | 19.433 | 0.1771 | 21.601 | 0.49595
5575 | 40.8984 | 19.3437 | 0.1771 | 21.6024 | 0.51813
5576 | 103.979 | 19.3284 | 0.17708 | 21.6003 | 0.5478
5577 | 163.1778 | 19.507 | 0.17708 | 21.5998 | 0.58026
5578 | 265.3545 | 19.7205 | 0.17705 | 21.5973 | 0.60534
5579 | 248.5216 | 19.8065 | 0.17702 | 21.5951 | 0.62389
5580 | 273.6729 | 19.9159 | 0.17699 | 21.5926 | 0.62715
5581 | 218.6333 | 19.8939 | 0.17696 | 21.5903 | 0.62957
5582 | 289.6163 | 20.1136 | 0.17694 | 21.5878 | 0.62718
5583 | 261.7499 | 20.0162 | 0.17691 | 21.5834 | 0.62017
5584 | 137.391 | 19.7673 | 0.1769 | 21.5809 | 0.61698
5585 | 99.9585 | 19.5839 | 0.17688 | 21.5766 | 0.61192
5586 | 42.8394 | 19.5983 | 0.17688 | 21.5722 | 0.61728
5587 | 9.1502 | 19.6675 | 0.1769 | 21.5677 | 0.61805
5588 | 0 | 19.7411 | 0.1769 | 21.5611 | 0.61069
5589 | 0 | 19.8829 | 0.17691 | 21.5548 | 0.6004
5590 | 0 | 19.9512 | 0.17691 | 21.5485 | 0.58673
5591 | 0 | 19.7821 | 0.17691 | 21.5402 | 0.562
5592 | 0 | 19.5854 | 0.17693 | 21.5319 | 0.53906
5593 | 0 | 19.3508 | 0.17693 | 21.5236 | 0.51818
5594 | 0 | 19.2706 | 0.17693 | 21.5133 | 0.49299
5595 | 0 | 19.2735 | 0.17694 | 21.5031 | 0.47371
5596 | 0 | 19.2138 | 0.17694 | 21.4926 | 0.46486
5597 | 0.55455 | 18.9157 | 0.17696 | 21.4823 | 0.46449
5598 | 22.5981 | 18.9687 | 0.17696 | 21.4702 | 0.47308
5599 | 108.6928 | 19.423 | 0.17697 | 21.4596 | 0.48942
5600 | 146.6798 | 19.8041 | 0.17697 | 21.4475 | 0.51667
5601 | 302.3711 | 20.4145 | 0.17697 | 21.4369 | 0.54771
5602 | 356.7174 | 20.7131 | 0.17699 | 21.4266 | 0.56881
5603 | 217.3279 | 20.4976 | 0.177 | 21.4162 | 0.58365
5604 | 241.7859 | 20.6395 | 0.177 | 21.4057 | 0.60086
5605 | 376.8201 | 21.0914 | 0.177 | 21.3971 | 0.60166
5606 | 585.8873 | 21.6578 | 0.17696 | 21.3905 | 0.60654
5607 | 554.6936 | 21.9831 | 0.17691 | 21.3839 | 0.60272
5608 | 434.9097 | 21.9501 | 0.17688 | 21.379 | 0.60323
5609 | 339.6649 | 21.91 | 0.17685 | 21.3764 | 0.60166
5610 | 164.9801 | 21.4161 | 0.17685 | 21.3718 | 0.61417
5611 | 37.0165 | 20.8759 | 0.17687 | 21.3688 | 0.61381
5612 | 0 | 20.2464 | 0.17687 | 21.3661 | 0.61024
5613 | 0 | 19.9722 | 0.17688 | 21.3615 | 0.6118
5614 | 0 | 19.7244 | 0.1769 | 21.3566 | 0.6007
5615 | 0 | 19.518 | 0.17693 | 21.352 | 0.57923
5616 | 0 | 19.5037 | 0.17693 | 21.3454 | 0.5457
5617 | 0 | 18.985 | 0.17694 | 21.3388 | 0.51821
5618 | 0 | 18.8718 | 0.17697 | 21.3303 | 0.49803
5619 | 0 | 19.0146 | 0.17699 | 21.3246 | 0.4804
5620 | 0 | 18.8899 | 0.177 | 21.3142 | 0.47191
5621 | 1.1091 | 19.1049 | 0.177 | 21.3056 | 0.48039
5622 | 32.7187 | 19.7148 | 0.17703 | 21.2968 | 0.51165
5623 | 106.3359 | 20.3539 | 0.17705 | 21.2862 | 0.60021
5624 | 244.6974 | 20.7685 | 0.17706 | 21.2775 | 0.69495
5625 | 260.3635 | 21.0574 | 0.17706 | 21.2689 | 0.71226
5626 | 305.837 | 21.3249 | 0.17706 | 21.2618 | 0.73051
5627 | 428.0588 | 21.8599 | 0.17705 | 21.255 | 0.74917
5628 | 393.1794 | 21.9788 | 0.17702 | 21.2501 | 0.76348
5629 | 432.9687 | 22.1054 | 0.17699 | 21.2452 | 0.76227
5630 | 306.1143 | 21.8283 | 0.17697 | 21.2421 | 0.76983
5631 | 243.1723 | 21.547 | 0.17697 | 21.2409 | 0.75733
5632 | 178.5667 | 21.2843 | 0.17697 | 21.2374 | 0.74
5633 | 40.2052 | 20.3501 | 0.177 | 21.2357 | 0.7176
5634 | 20.7958 | 20.2598 | 0.17702 | 21.234 | 0.70874
5635 | 5.5455 | 20.256 | 0.17703 | 21.2303 | 0.6745
5636 | 0 | 20.3601 | 0.17706 | 21.2268 | 0.64792
5637 | 0 | 20.3214 | 0.1771 | 21.2233 | 0.62108
5638 | 0 | 20.3458 | 0.17716 | 21.2196 | 0.58901
5639 | 0 | 20.1862 | 0.17722 | 21.214 | 0.53261
5640 | 0 | 19.9665 | 0.17729 | 21.2087 | 0.54468
5641 | 0 | 19.7955 | 0.17738 | 21.203 | 0.51642
5642 | 0 | 19.6775 | 0.17749 | 21.1956 | 0.49888
5643 | 0 | 19.5715 | 0.17764 | 21.1881 | 0.48228
5644 | 0 | 19.4125 | 0.1778 | 21.1809 | 0.4714
5645 | 0.55455 | 19.1053 | 0.17798 | 21.1735 | 0.47288
5646 | 19.964 | 19.2085 | 0.17818 | 21.1661 | 0.49515
5647 | 94.9675 | 19.8227 | 0.17838 | 21.1566 | 0.56248
5648 | 158.1868 | 20.8057 | 0.17858 | 21.1494 | 0.662
5649 | 222.2379 | 21.5647 | 0.17877 | 21.14 | 0.67876
5650 | 512.686 | 22.9374 | 0.17893 | 21.1327 | 0.71501
5651 | 676.3608 | 24.3216 | 0.17903 | 21.1291 | 0.73461
5652 | 928.0476 | 25.7426 | 0.17909 | 21.1256 | 0.73231
5653 | 926.2453 | 26.4418 | 0.17916 | 21.1259 | 0.74877
5654 | 801.6091 | 26.5933 | 0.1792 | 21.13 | 0.75101
5655 | 712.1871 | 26.5039 | 0.17925 | 21.1362 | 0.74281
5656 | 319.7009 | 25.4842 | 0.17934 | 21.1403 | 0.73375
5657 | 136.4205 | 24.2977 | 0.17945 | 21.1483 | 0.73172
5658 | 68.0716 | 23.4499 | 0.17958 | 21.1525 | 0.7335
5659 | 26.48 | 22.6427 | 0.1797 | 21.16 | 0.66567
5660 | 0.13864 | 21.8771 | 0.17984 | 21.1623 | 0.6715
5661 | 0 | 20.8936 | 0.17998 | 21.1664 | 0.65531
5662 | 0 | 20.1891 | 0.1801 | 21.1686 | 0.61687
5663 | 0 | 19.5667 | 0.18024 | 21.1709 | 0.57796
5664 | 0 | 19.0953 | 0.18035 | 21.1694 | 0.53158
5665 | 0 | 18.5479 | 0.18048 | 21.1674 | 0.50221
5666 | 0 | 17.9805 | 0.1806 | 21.1637 | 0.47598
5667 | 0 | 17.6003 | 0.18073 | 21.1583 | 0.45906
5668 | 0 | 17.4159 | 0.18083 | 21.1528 | 0.45329
5669 | 2.0796 | 17.0993 | 0.18094 | 21.1432 | 0.45551
5670 | 102.7313 | 17.5129 | 0.18103 | 21.1339 | 0.47173
5671 | 308.7484 | 18.695 | 0.18112 | 21.1247 | 0.53718
5672 | 495.2175 | 20.0845 | 0.18115 | 21.1167 | 0.62776
5673 | 723.4169 | 21.6039 | 0.18117 | 21.1087 | 0.65998
5674 | 789.6862 | 22.3399 | 0.18115 | 21.1027 | 0.67378
5675 | 804.8789 | 22.4087 | 0.18115 | 21.0983 | 0.694
5676 | 880.2173 | 22.1923 | 0.18114 | 21.0961 | 0.70139
5677 | 813.3934 | 21.8551 | 0.18112 | 21.0956 | 0.70556
5678 | 910.9951 | 21.9869 | 0.1811 | 21.0952 | 0.7109
5679 | 810.7593 | 21.8752 | 0.18108 | 21.0986 | 0.69444
5680 | 626.6471 | 21.5346 | 0.18108 | 21.1 | 0.68685
5681 | 408.8456 | 21.4701 | 0.1811 | 21.1052 | 0.69036
5682 | 217.1082 | 21.0202 | 0.18114 | 21.1085 | 0.68015
5683 | 62.8033 | 20.5296 | 0.18119 | 21.1118 | 0.64413
5684 | 0.13864 | 20.0138 | 0.18125 | 21.113 | 0.61517
5685 | 0 | 19.562 | 0.18131 | 21.1144 | 0.60613
5686 | 0 | 19.2458 | 0.18138 | 21.1136 | 0.56511
5687 | 0 | 19.6785 | 0.18145 | 21.113 | 0.51123
5688 | 0 | 19.3972 | 0.18151 | 21.1102 | 0.54042
5689 | 0 | 19.1913 | 0.18155 | 21.1056 | 0.51018
5690 | 0 | 19.0557 | 0.18163 | 21.0993 | 0.48979
5691 | 0 | 18.9568 | 0.18169 | 21.0907 | 0.47593
5692 | 0 | 18.8154 | 0.18175 | 21.082 | 0.46588
5693 | 1.3864 | 16.9579 | 0.1818 | 21.0734 | 0.46908
5694 | 65.7148 | 18.3072 | 0.18186 | 21.0622 | 0.48216
5695 | 222.2379 | 19.9942 | 0.18189 | 21.0514 | 0.5506
5696 | 426.1755 | 20.8091 | 0.18189 | 21.041 | 0.63442
5697 | 615.4173 | 21.6129 | 0.18187 | 21.0341 | 0.67389
5698 | 784.4179 | 22.4469 | 0.18181 | 21.0292 | 0.6695
5699 | 890.5576 | 23.1232 | 0.18175 | 21.0262 | 0.68604
5700 | 967.1438 | 23.6673 | 0.18166 | 21.0253 | 0.6935
5701 | 914.3224 | 23.833 | 0.18158 | 21.0261 | 0.70137
5702 | 784.8338 | 23.7742 | 0.18151 | 21.031 | 0.69784
5703 | 603.2171 | 23.3979 | 0.18146 | 21.0356 | 0.68418
5704 | 436.8506 | 22.8175 | 0.18143 | 21.0424 | 0.67691
5705 | 339.3876 | 22.9809 | 0.18143 | 21.049 | 0.68973
5706 | 242.4791 | 22.6021 | 0.18143 | 21.0556 | 0.6779
5707 | 68.7648 | 21.8919 | 0.18145 | 21.0622 | 0.64253
5708 | 0 | 21.237 | 0.18148 | 21.0688 | 0.61319
5709 | 0 | 20.8129 | 0.18152 | 21.0734 | 0.62564
5710 | 0 | 20.329 | 0.18155 | 21.078 | 0.58243
5711 | 0 | 19.9431 | 0.18158 | 21.0807 | 0.55007
5712 | 0 | 19.6073 | 0.18161 | 21.0815 | 0.56298
5713 | 0 | 19.2491 | 0.18164 | 21.0821 | 0.52769
5714 | 0 | 18.9195 | 0.18167 | 21.0832 | 0.5029
5715 | 0 | 18.6449 | 0.1817 | 21.082 | 0.48398
5716 | 0 | 18.5221 | 0.18173 | 21.0807 | 0.47264
5717 | 0.83183 | 18.4897 | 0.18177 | 21.0795 | 0.47043
5718 | 54.485 | 18.61 | 0.1818 | 21.0763 | 0.47397
5719 | 208.9286 | 19.08 | 0.1818 | 21.0712 | 0.50787
5720 | 328.9897 | 19.4468 | 0.18178 | 21.068 | 0.55795
5721 | 328.5738 | 19.3881 | 0.18177 | 21.0626 | 0.59052
5722 | 341.8831 | 19.2567 | 0.18175 | 21.0594 | 0.60794
5723 | 485.7325 | 19.5844 | 0.18175 | 21.0563 | 0.61683
5724 | 390.8226 | 19.6589 | 0.18172 | 21.0528 | 0.62451
5725 | 395.3977 | 19.6508 | 0.1817 | 21.0497 | 0.61349
5726 | 293.7755 | 19.5204 | 0.18169 | 21.0463 | 0.59931
5727 | 194.5101 | 19.4335 | 0.18169 | 21.0441 | 0.58743
5728 | 163.871 | 19.508 | 0.18167 | 21.0407 | 0.58676
5729 | 203.1057 | 19.7244 | 0.18167 | 21.0375 | 0.58692
5730 | 79.1627 | 19.4368 | 0.18167 | 21.0341 | 0.58356
5731 | 17.4685 | 19.2238 | 0.18169 | 21.0287 | 0.57673
5732 | 0 | 19.1803 | 0.18172 | 21.0256 | 0.56388
5733 | 0 | 19.1536 | 0.18173 | 21.0201 | 0.55261
5734 | 0 | 18.9945 | 0.18175 | 21.0129 | 0.5365
5735 | 0 | 18.8541 | 0.18178 | 21.0078 | 0.5168
5736 | 0 | 18.611 | 0.1818 | 21.0006 | 0.49714
5737 | 0 | 18.3168 | 0.18181 | 20.9932 | 0.47979
5738 | 0 | 18.0412 | 0.18184 | 20.9843 | 0.46506
5739 | 0 | 18.2327 | 0.18186 | 20.9752 | 0.452
5740 | 0 | 18.2532 | 0.18187 | 20.966 | 0.43827
5741 | 0.69319 | 18.0154 | 0.1819 | 20.955 | 0.43942
5742 | 24.4004 | 18.5379 | 0.18192 | 20.9439 | 0.44732
5743 | 90.5311 | 19.1493 | 0.18193 | 20.933 | 0.47116
5744 | 163.7323 | 19.69 | 0.18195 | 20.922 | 0.50218
5745 | 319.0077 | 20.384 | 0.18196 | 20.9108 | 0.51624
5746 | 455.4282 | 21.0025 | 0.18193 | 20.8998 | 0.54067
5747 | 605.9323 | 21.5809 | 0.18189 | 20.8925 | 0.55975
5748 | 644.5314 | 22.0156 | 0.18183 | 20.8854 | 0.57136
5749 | 672.8138 | 22.327 | 0.18177 | 20.88 | 0.56825
5750 | 707.8893 | 22.5668 | 0.1817 | 20.8788 | 0.57169
5751 | 650.9088 | 22.5577 | 0.18163 | 20.8774 | 0.57047
5752 | 423.4027 | 22.1718 | 0.18158 | 20.8779 | 0.57526
5753 | 288.5072 | 22.0036 | 0.18155 | 20.8766 | 0.57632
5754 | 175.5166 | 21.5709 | 0.18155 | 20.8791 | 0.58039
5755 | 37.7097 | 20.7871 | 0.18157 | 20.8796 | 0.57867
5756 | 0 | 20.4188 | 0.18158 | 20.8781 | 0.5734
5757 | 0 | 20.3935 | 0.1816 | 20.8788 | 0.57735
5758 | 0 | 19.9211 | 0.1816 | 20.8774 | 0.56455
5759 | 0 | 19.7735 | 0.18163 | 20.8762 | 0.54326
5760 | 0 | 19.6307 | 0.18166 | 20.8727 | 0.51768
5761 | 0 | 19.5792 | 0.18169 | 20.8696 | 0.50143
5762 | 0 | 19.3719 | 0.18173 | 20.8661 | 0.4794
5763 | 0 | 19.1053 | 0.18177 | 20.861 | 0.46267
5764 | 0 | 18.8455 | 0.18181 | 20.8576 | 0.45207
5765 | 1.2477 | 18.1047 | 0.18187 | 20.8498 | 0.45295
5766 | 85.4015 | 18.5809 | 0.18192 | 20.8444 | 0.45528
5767 | 281.8525 | 19.8447 | 0.18198 | 20.837 | 0.47195
5768 | 500.9017 | 21.1902 | 0.18199 | 20.832 | 0.50481
5769 | 709.8303 | 22.8639 | 0.18198 | 20.8304 | 0.52778
5770 | 880.7718 | 24.5208 | 0.18193 | 20.829 | 0.55053
5771 | 999.2504 | 25.9399 | 0.18184 | 20.8334 | 0.57329
5772 | 1002.7739 | 26.7131 | 0.18175 | 20.8398 | 0.58259
5773 | 1002.0807 | 27.037 | 0.18166 | 20.8481 | 0.5895
5774 | 892.8334 | 26.6267 | 0.18158 | 20.8602 | 0.60071
5775 | 777.6246 | 25.8448 | 0.18154 | 20.8742 | 0.60828
5776 | 634.4108 | 25.4646 | 0.18149 | 20.8903 | 0.60365
5777 | 463.6079 | 25.2735 | 0.18148 | 20.9064 | 0.60837
5778 | 257.1748 | 24.7596 | 0.18148 | 20.9223 | 0.63379
5779 | 64.1897 | 24.0226 | 0.18152 | 20.9381 | 0.63308
5780 | 0.27728 | 23.7929 | 0.18157 | 20.9542 | 0.62908
5781 | 0 | 24.0986 | 0.1816 | 20.9682 | 0.62595
5782 | 0 | 24.3121 | 0.18164 | 20.9843 | 0.61363
5783 | 0 | 24.131 | 0.18168 | 20.9963 | 0.59207
5784 | 0 | 23.833 | 0.18172 | 21.0084 | 0.57015
5785 | 0 | 23.619 | 0.18175 | 21.0204 | 0.54074
5786 | 0 | 23.4953 | 0.1818 | 21.0307 | 0.51505
5787 | 0 | 23.3725 | 0.18183 | 21.0407 | 0.49994
5788 | 0 | 23.3472 | 0.18186 | 21.049 | 0.49338
5789 | 0.97047 | 23.096 | 0.1819 | 21.0571 | 0.49851
5790 | 59.3374 | 23.5918 | 0.18192 | 21.0654 | 0.50865
5791 | 169.6938 | 24.7147 | 0.18193 | 21.0714 | 0.55041
5792 | 339.6649 | 25.7287 | 0.1819 | 21.0797 | 0.61046
5793 | 655.7612 | 25.4565 | 0.18186 | 21.0898 | 0.63144
5794 | 823.0981 | 23.1958 | 0.1818 | 21.0998 | 0.65984
5795 | 894.3008 | 22.294 | 0.18173 | 21.1119 | 0.69134
5796 | 905.8655 | 22.0982 | 0.18168 | 21.1239 | 0.70331
5797 | 878.5536 | 22.4435 | 0.18161 | 21.1379 | 0.70044
5798 | 635.7972 | 21.6406 | 0.18157 | 21.1517 | 0.69257
5799 | 466.3807 | 20.8778 | 0.18154 | 21.166 | 0.67737
5800 | 380.1474 | 20.6749 | 0.18152 | 21.1798 | 0.6547
5801 | 41.5916 | 19.6689 | 0.18154 | 21.1941 | 0.64915
5802 | 17.1912 | 18.7643 | 0.18157 | 21.2039 | 0.65375
5803 | 8.8729 | 18.2561 | 0.1816 | 21.2142 | 0.64719
5804 | 0.13864 | 18.1792 | 0.18161 | 21.2206 | 0.6272
5805 | 0 | 18.3292 | 0.18164 | 21.2269 | 0.60992
5806 | 0 | 18.4223 | 0.18168 | 21.2335 | 0.57153
5807 | 0 | 18.3922 | 0.18171 | 21.2363 | 0.54501
5808 | 0 | 18.3464 | 0.18172 | 21.2368 | 0.5129
5809 | 0 | 18.3937 | 0.18175 | 21.2374 | 0.48463
5810 | 0 | 18.4319 | 0.18177 | 21.2365 | 0.46852
5811 | 0 | 18.4328 | 0.1818 | 21.2333 | 0.44954
5812 | 0 | 18.4682 | 0.18184 | 21.2303 | 0.44704
5813 | 0.55455 | 17.6719 | 0.18186 | 21.2274 | 0.44936
5814 | 32.8574 | 18.0306 | 0.18189 | 21.2194 | 0.46368
5815 | 73.6172 | 18.4992 | 0.1819 | 21.2145 | 0.53687
5816 | 168.862 | 19.0743 | 0.18192 | 21.2076 | 0.61162
5817 | 234.5767 | 19.6479 | 0.18193 | 21.2008 | 0.61106
5818 | 248.7179 | 19.8371 | 0.18193 | 21.1962 | 0.61892
5819 | 215.6643 | 19.8729 | 0.18195 | 21.1893 | 0.63735
5820 | 342.1604 | 20.4351 | 0.18193 | 21.1847 | 0.64561
5821 | 553.5844 | 21.3655 | 0.1819 | 21.1798 | 0.60777
5822 | 600.583 | 21.9511 | 0.18186 | 21.1772 | 0.63726
5823 | 259.809 | 21.3517 | 0.18186 | 21.1764 | 0.63473
5824 | 240.1223 | 20.9342 | 0.18184 | 21.1738 | 0.63479
5825 | 170.387 | 20.3964 | 0.18184 | 21.171 | 0.63205
5826 | 59.3374 | 20.1619 | 0.18186 | 21.1706 | 0.62798
5827 | 21.7663 | 19.8729 | 0.18187 | 21.1678 | 0.60901
5828 | 0.13864 | 19.7229 | 0.1819 | 21.1654 | 0.59227
5829 | 0 | 19.5099 | 0.18192 | 21.1611 | 0.5818
5830 | 0 | 19.4745 | 0.18195 | 21.1566 | 0.54956
5831 | 0 | 19.1908 | 0.18196 | 21.1523 | 0.51535
5832 | 0 | 19.1975 | 0.18199 | 21.148 | 0.52916
5833 | 0 | 19.3188 | 0.18203 | 21.1417 | 0.50195
5834 | 0 | 19.2859 | 0.18206 | 21.1356 | 0.48317
5835 | 0 | 19.2004 | 0.18209 | 21.1296 | 0.46617
5836 | 0 | 19.0738 | 0.1821 | 21.1217 | 0.45926
5837 | 0.13864 | 19.0738 | 0.18215 | 21.1136 | 0.45956
5838 | 17.4685 | 19.1407 | 0.18218 | 21.1058 | 0.47573
5839 | 37.2938 | 19.1469 | 0.18224 | 21.0958 | 0.54131
5840 | 64.0511 | 19.1966 | 0.18228 | 21.0861 | 0.5953
5841 | 86.9265 | 19.251 | 0.18236 | 21.0783 | 0.56276
5842 | 229.5857 | 19.5132 | 0.18242 | 21.0683 | 0.60583
5843 | 278.6062 | 19.998 | 0.1825 | 21.0594 | 0.63287
5844 | 312.2144 | 20.3596 | 0.18258 | 21.0517 | 0.64002
5845 | 399.9727 | 20.7594 | 0.18264 | 21.0419 | 0.64796
5846 | 600.3057 | 21.4013 | 0.18267 | 21.0361 | 0.65272
5847 | 515.7361 | 21.4883 | 0.1827 | 21.0302 | 0.65213
5848 | 379.5928 | 21.3139 | 0.18274 | 21.0262 | 0.65073
5849 | 159.9891 | 21.2977 | 0.18282 | 21.0227 | 0.64946
5850 | 92.472 | 21.0531 | 0.18289 | 21.0187 | 0.63606
5851 | 25.6482 | 20.7207 | 0.18299 | 21.015 | 0.62003
5852 | 0.13864 | 20.3959 | 0.18309 | 21.0113 | 0.5923
5853 | 0 | 20.0998 | 0.18319 | 21.0078 | 0.58336
5854 | 0 | 19.8667 | 0.18328 | 21.0021 | 0.55214
5855 | 0 | 19.5672 | 0.18337 | 20.9965 | 0.52276
5856 | 0 | 19.2295 | 0.18346 | 20.9911 | 0.52454
5857 | 0 | 18.7141 | 0.18357 | 20.9835 | 0.50423
5858 | 0 | 18.1883 | 0.18366 | 20.9762 | 0.4794
5859 | 0 | 18.0856 | 0.18375 | 20.967 | 0.4654
5860 | 0 | 18.2174 | 0.18384 | 20.9557 | 0.45222
5861 | 0.55455 | 18.4161 | 0.18393 | 20.9464 | 0.45422
5862 | 60.3078 | 19.2209 | 0.18402 | 20.9352 | 0.47043
5863 | 183.2804 | 20.3128 | 0.18409 | 20.9242 | 0.52445
5864 | 330.3761 | 21.088 | 0.18413 | 20.9149 | 0.59958
5865 | 433.5233 | 21.4873 | 0.18418 | 20.9057 | 0.59852
5866 | 399.8341 | 21.4797 | 0.18421 | 20.9003 | 0.61438
5867 | 426.3951 | 21.5828 | 0.18424 | 20.8929 | 0.6449
5868 | 578.2621 | 21.9874 | 0.18424 | 20.8896 | 0.65575
5869 | 653.4043 | 22.1679 | 0.18424 | 20.8863 | 0.66871
5870 | 522.3907 | 22.1245 | 0.18425 | 20.8849 | 0.66385
5871 | 438.7916 | 21.931 | 0.18425 | 20.8854 | 0.65868
5872 | 346.4582 | 21.8274 | 0.18427 | 20.8859 | 0.66
5873 | 166.0892 | 21.3813 | 0.18431 | 20.8863 | 0.65819
5874 | 131.0136 | 21.2862 | 0.18436 | 20.8888 | 0.65056
5875 | 33.9665 | 20.7775 | 0.18442 | 20.8893 | 0.61971
5876 | 0.13864 | 20.1733 | 0.18448 | 20.8897 | 0.59305
5877 | 0 | 19.9168 | 0.18454 | 20.8903 | 0.57689
5878 | 0 | 19.9073 | 0.1846 | 20.8876 | 0.54689
5879 | 0 | 19.7449 | 0.18467 | 20.8862 | 0.49313
5880 | 0 | 19.507 | 0.18473 | 20.8847 | 0.52324
5881 | 0 | 19.261 | 0.18479 | 20.8814 | 0.49755
5882 | 0 | 19.0313 | 0.18485 | 20.8781 | 0.48463
5883 | 0 | 18.9668 | 0.18491 | 20.8747 | 0.4717
5884 | 0 | 18.8431 | 0.18497 | 20.8693 | 0.46684
5885 | 0.41592 | 19.3719 | 0.18502 | 20.8619 | 0.46065
5886 | 19.8253 | 19.3599 | 0.18508 | 20.8566 | 0.46406
5887 | 111.6042 | 19.5271 | 0.18512 | 20.851 | 0.49517
5888 | 167.7529 | 19.5261 | 0.18517 | 20.8456 | 0.53704
5889 | 258.6999 | 19.6174 | 0.18518 | 20.8381 | 0.55845
5890 | 376.7153 | 19.7908 | 0.1852 | 20.8327 | 0.5725
5891 | 504.9898 | 20.1084 | 0.1852 | 20.8271 | 0.58486
5892 | 479.189 | 20.1101 | 0.1852 | 20.8232 | 0.60069
5893 | 640.4294 | 20.4673 | 0.18517 | 20.8195 | 0.60664
5894 | 626.8324 | 20.553 | 0.18517 | 20.8177 | 0.61022
5895 | 571.4833 | 20.4231 | 0.18514 | 20.8158 | 0.6061
5896 | 383.8731 | 20.1058 | 0.18515 | 20.8158 | 0.60847
5897 | 122.3724 | 19.5685 | 0.18518 | 20.8158 | 0.60606
5898 | 52.6023 | 19.2037 | 0.18523 | 20.8158 | 0.61601
5899 | 20.8761 | 18.8338 | 0.18528 | 20.8138 | 0.61556
5900 | 0.13734 | 18.4549 | 0.18532 | 20.8117 | 0.60395
5901 | 0 | 18.1774 | 0.18537 | 20.8097 | 0.58832
5902 | 0 | 18.1125 | 0.18543 | 20.8038 | 0.55808
5903 | 0 | 17.9632 | 0.18546 | 20.7997 | 0.53589
5904 | 0 | 17.4889 | 0.1855 | 20.7919 | 0.50573
5905 | 0 | 17.2412 | 0.18556 | 20.7838 | 0.48259
5906 | 0 | 17.4464 | 0.18561 | 20.7761 | 0.45975
5907 | 0 | 17.4608 | 0.18566 | 20.766 | 0.44226
5908 | 0 | 17.3982 | 0.18572 | 20.756 | 0.43715
5909 | 0.13734 | 17.764 | 0.18576 | 20.7443 | 0.43886
5910 | 23.3483 | 18.082 | 0.18581 | 20.7343 | 0.44614
5911 | 71.9676 | 18.4716 | 0.18587 | 20.7242 | 0.46385
5912 | 131.9864 | 18.8184 | 0.18593 | 20.7126 | 0.49875
5913 | 285.9477 | 19.7326 | 0.18599 | 20.7006 | 0.52043
5914 | 150.9397 | 19.5418 | 0.18607 | 20.6906 | 0.54679
5915 | 217.2567 | 19.5906 | 0.18613 | 20.6805 | 0.56948
5916 | 344.4557 | 20.2751 | 0.18619 | 20.6706 | 0.57812
5917 | 293.9135 | 20.4251 | 0.18625 | 20.6623 | 0.58581
5918 | 187.7476 | 20.4084 | 0.18633 | 20.6542 | 0.5939
5919 | 388.5427 | 21.1096 | 0.18637 | 20.6481 | 0.59984
5920 | 308.3345 | 21.1702 | 0.18643 | 20.642 | 0.5908
5921 | 234.8562 | 20.5891 | 0.1865 | 20.6376 | 0.59174
5922 | 150.3903 | 20.4432 | 0.18657 | 20.6334 | 0.60095
5923 | 28.0179 | 20.2273 | 0.18666 | 20.6293 | 0.60524
5924 | 0.13734 | 20.172 | 0.18676 | 20.6249 | 0.60244
5925 | 0 | 20.1192 | 0.18685 | 20.6207 | 0.59924
5926 | 0 | 20.0643 | 0.18694 | 20.6166 | 0.57576
5927 | 0 | 20.0957 | 0.18705 | 20.6105 | 0.55703
5928 | 0 | 20.2182 | 0.18712 | 20.6044 | 0.52865
5929 | 0 | 20.2751 | 0.18723 | 20.5983 | 0.50508
5930 | 0 | 20.2972 | 0.18732 | 20.5922 | 0.48472
5931 | 0 | 20.3177 | 0.18743 | 20.5881 | 0.46805
5932 | 0 | 20.1945 | 0.18752 | 20.5819 | 0.46011
5933 | 0.13734 | 19.9893 | 0.18761 | 20.5759 | 0.45773
5934 | 11.2621 | 20.0218 | 0.18772 | 20.568 | 0.46384
5935 | 35.8465 | 20.24 | 0.18781 | 20.5619 | 0.4863
5936 | 142.0124 | 20.6115 | 0.18795 | 20.5558 | 0.52097
5937 | 118.1148 | 20.637 | 0.18811 | 20.5495 | 0.54274
5938 | 237.8777 | 21.2639 | 0.18831 | 20.5433 | 0.56581
5939 | 528.0634 | 22.7729 | 0.18851 | 20.5392 | 0.59213
5940 | 751.9517 | 23.8688 | 0.18868 | 20.5387 | 0.60516
5941 | 697.976 | 24.3283 | 0.18883 | 20.5385 | 0.61204
5942 | 760.3296 | 24.641 | 0.18898 | 20.5419 | 0.61257
5943 | 740.6896 | 24.8528 | 0.18914 | 20.5473 | 0.61014
5944 | 413.5391 | 24.4773 | 0.1893 | 20.5546 | 0.61331
5945 | 295.5617 | 24.0689 | 0.18949 | 20.5641 | 0.62262
5946 | 145.1713 | 23.5889 | 0.18969 | 20.5731 | 0.63198
5947 | 50.1301 | 22.9888 | 0.18988 | 20.5824 | 0.63406
5948 | 0.13734 | 22.5342 | 0.19008 | 20.5917 | 0.64266
5949 | 0 | 22.0847 | 0.1903 | 20.5983 | 0.63601
5950 | 0 | 21.676 | 0.19049 | 20.6056 | 0.61516
5951 | 0 | 21.1876 | 0.19069 | 20.6129 | 0.58629
5952 | 0 | 20.8643 | 0.19089 | 20.6203 | 0.55669
5953 | 0 | 20.4629 | 0.19107 | 20.6237 | 0.5282
5954 | 0 | 19.9545 | 0.19126 | 20.629 | 0.50278
5955 | 0 | 19.357 | 0.19144 | 20.6325 | 0.48526
5956 | 0 | 18.966 | 0.19162 | 20.6339 | 0.47829
5957 | 0.27469 | 19.7697 | 0.19179 | 20.6354 | 0.48582
5958 | 55.0745 | 20.1921 | 0.19197 | 20.6349 | 0.50948
5959 | 182.6659 | 21.2609 | 0.19214 | 20.6344 | 0.59069
5960 | 267.4064 | 22.1108 | 0.19228 | 20.6378 | 0.6781
5961 | 518.881 | 23.377 | 0.1924 | 20.641 | 0.67745
5962 | 690.0101 | 24.4703 | 0.19246 | 20.6461 | 0.70783
5963 | 708.8065 | 25.1079 | 0.19251 | 20.6554 | 0.7329
5964 | 707.0406 | 25.605 | 0.19256 | 20.6664 | 0.73903
5965 | 774.2012 | 25.9594 | 0.19258 | 20.6813 | 0.74413
5966 | 542.3666 | 25.126 | 0.19265 | 20.6981 | 0.76223
5967 | 237.191 | 24.171 | 0.19275 | 20.7147 | 0.7603
5968 | 117.9774 | 23.4885 | 0.19288 | 20.7316 | 0.75637
5969 | 48.894 | 22.6363 | 0.193 | 20.7484 | 0.75122
5970 | 35.5718 | 22.3611 | 0.19312 | 20.7631 | 0.70456
5971 | 39.8294 | 22.1513 | 0.19324 | 20.778 | 0.67411
5972 | 0.27469 | 21.8427 | 0.19338 | 20.7926 | 0.63916
5973 | 0 | 21.6311 | 0.1935 | 20.8056 | 0.6256
5974 | 0 | 21.4403 | 0.19362 | 20.8185 | 0.58377
5975 | 0 | 21.032 | 0.19376 | 20.8273 | 0.5496
5976 | 0 | 20.4271 | 0.19388 | 20.8383 | 0.5425
5977 | 0 | 19.8105 | 0.194 | 20.8454 | 0.51253
5978 | 0 | 19.8196 | 0.19412 | 20.8524 | 0.48947
5979 | 0 | 20.0733 | 0.19426 | 20.8595 | 0.47758
5980 | 0 | 20.2822 | 0.19437 | 20.8646 | 0.46963
5981 | 0.27468 | 19.689 | 0.19451 | 20.8678 | 0.47679
5982 | 46.5592 | 19.9766 | 0.19463 | 20.871 | 0.50098
5983 | 211.7826 | 20.8164 | 0.19475 | 20.8742 | 0.56622
5984 | 444.7159 | 21.8892 | 0.19484 | 20.8773 | 0.63522
5985 | 620.24 | 22.9509 | 0.1949 | 20.8822 | 0.65651
5986 | 713.4957 | 23.7496 | 0.19494 | 20.8893 | 0.69596
5987 | 815.5218 | 24.411 | 0.19494 | 20.8964 | 0.71672
5988 | 908.6598 | 24.9201 | 0.19492 | 20.9093 | 0.73111
5989 | 808.8116 | 24.5626 | 0.19492 | 20.922 | 0.74112
5990 | 824.194 | 24.4713 | 0.19494 | 20.9389 | 0.7392
5991 | 700.8602 | 24.0415 | 0.19494 | 20.9574 | 0.73738
5992 | 508.9923 | 23.4283 | 0.19496 | 20.9762 | 0.74941
5993 | 400.6289 | 24.5235 | 0.19501 | 20.996 | 0.73896
5994 | 248.7278 | 24.085 | 0.19506 | 21.0145 | 0.73618
5995 | 77.0493 | 23.2659 | 0.19515 | 21.0334 | 0.68476
5996 | 0.41203 | 22.4224 | 0.19522 | 21.05 | 0.6582
5997 | 0 | 21.6954 | 0.19532 | 21.0666 | 0.64301
5998 | 0 | 21.3319 | 0.19541 | 21.0795 | 0.63319
5999 | 0 | 20.8579 | 0.19548 | 21.0922 | 0.58507
6000 | 0 | 20.5838 | 0.19558 | 21.1052 | 0.57862
6001 | 0 | 20.4462 | 0.19565 | 21.1142 | 0.5382
6002 | 0 | 20.2092 | 0.19573 | 21.123 | 0.50978
6003 | 0 | 20.1111 | 0.19581 | 21.13 | 0.49799
6004 | 0 | 20.1151 | 0.19589 | 21.1369 | 0.48366
6005 | 0 | 20.0877 | 0.19596 | 21.142 | 0.48929
6006 | 32.9623 | 20.1516 | 0.19603 | 21.1468 | 0.50919
6007 | 117.8401 | 20.4318 | 0.19609 | 21.1498 | 0.58413
6008 | 246.805 | 20.7592 | 0.19614 | 21.1528 | 0.66997
6009 | 352.6963 | 21.119 | 0.19619 | 21.1556 | 0.66789
6010 | 644.5497 | 21.8025 | 0.19619 | 21.1586 | 0.68981
6011 | 789.4267 | 22.2708 | 0.19616 | 21.1635 | 0.71121
6012 | 803.1806 | 22.3233 | 0.19612 | 21.1701 | 0.71482
6013 | 793.2919 | 22.2062 | 0.19609 | 21.1766 | 0.71669
6014 | 660.0694 | 22.0341 | 0.19608 | 21.1833 | 0.72552
6015 | 600.3253 | 21.9103 | 0.19606 | 21.1918 | 0.71643
6016 | 336.7645 | 21.2432 | 0.19608 | 21.2003 | 0.71429
6017 | 324.541 | 21.3506 | 0.19609 | 21.2089 | 0.70647
6018 | 117.1534 | 20.8499 | 0.19612 | 21.2172 | 0.69714
6019 | 31.0395 | 20.3414 | 0.19617 | 21.2235 | 0.65908
6020 | 0.13734 | 19.9267 | 0.19622 | 21.2301 | 0.63047
6021 | 0 | 19.6693 | 0.19628 | 21.2345 | 0.6186
6022 | 0 | 19.5598 | 0.19632 | 21.2389 | 0.58153
6023 | 0 | 19.44 | 0.19637 | 21.2414 | 0.54602
6024 | 0 | 19.2777 | 0.19643 | 21.2419 | 0.54233
6025 | 0 | 19.1655 | 0.19648 | 21.2424 | 0.50976
6026 | 0 | 19.1608 | 0.19652 | 21.2408 | 0.48869
6027 | 0 | 19.1468 | 0.19657 | 21.2375 | 0.47129
6028 | 0 | 19.0862 | 0.19661 | 21.2338 | 0.46508
6029 | 0.13734 | 19.1628 | 0.19667 | 21.2304 | 0.47377
6030 | 58.7827 | 19.2877 | 0.19671 | 21.2248 | 0.48967
6031 | 188.8463 | 19.8628 | 0.19671 | 21.2204 | 0.54951
6032 | 352.1469 | 20.231 | 0.19671 | 21.2147 | 0.62512
6033 | 520.5291 | 20.5272 | 0.19669 | 21.2091 | 0.66664
6034 | 580.1359 | 20.3595 | 0.19666 | 21.2052 | 0.69313
6035 | 618.4349 | 20.4485 | 0.19663 | 21.2035 | 0.69939
6036 | 684.1044 | 20.9483 | 0.1966 | 21.2015 | 0.70771
6037 | 748.1061 | 21.1555 | 0.19655 | 21.2015 | 0.70859
6038 | 701.8216 | 21.2251 | 0.19651 | 21.2013 | 0.70199
6039 | 606.5057 | 20.9774 | 0.19648 | 21.2033 | 0.69559
6040 | 386.6199 | 20.6597 | 0.19646 | 21.205 | 0.70226
6041 | 194.6147 | 20.1761 | 0.19646 | 21.2089 | 0.70527
6042 | 143.6605 | 19.9973 | 0.19646 | 21.2106 | 0.6853
6043 | 54.7998 | 19.592 | 0.19649 | 21.2103 | 0.66335
6044 | 0.27469 | 19.3162 | 0.19652 | 21.2121 | 0.63628
6045 | 0 | 19.2773 | 0.19654 | 21.2118 | 0.60709
6046 | 0 | 19.1441 | 0.19657 | 21.2096 | 0.57788
6047 | 0 | 18.7893 | 0.1966 | 21.2075 | 0.57234
6048 | 0 | 18.5905 | 0.19663 | 21.2033 | 0.53609
6049 | 0 | 18.478 | 0.19666 | 21.1991 | 0.49979
6050 | 0 | 18.5322 | 0.19669 | 21.1928 | 0.47841
6051 | 0 | 18.4007 | 0.19672 | 21.1867 | 0.46275
6052 | 0 | 18.4231 | 0.19675 | 21.1786 | 0.45481
6053 | 0 | 18.3173 | 0.19677 | 21.1703 | 0.4602
6054 | 33.649 | 18.4636 | 0.1968 | 21.1623 | 0.48068
6055 | 150.8024 | 18.968 | 0.1968 | 21.152 | 0.54047
6056 | 404.7492 | 19.8457 | 0.19677 | 21.1437 | 0.61374
6057 | 411.0669 | 20.2996 | 0.19673 | 21.1354 | 0.63985
6058 | 607.6045 | 20.6838 | 0.19669 | 21.129 | 0.66463
6059 | 725.837 | 20.894 | 0.1966 | 21.1227 | 0.68274
6060 | 677.6493 | 20.8371 | 0.19654 | 21.1183 | 0.68394
6061 | 710.3369 | 20.9168 | 0.19648 | 21.1137 | 0.68903
6062 | 660.3441 | 21.0694 | 0.1964 | 21.1132 | 0.69453
6063 | 570.2472 | 20.884 | 0.19634 | 21.1105 | 0.6914
6064 | 442.3811 | 20.6333 | 0.19629 | 21.1117 | 0.68682
6065 | 335.9404 | 20.7796 | 0.19625 | 21.111 | 0.68836
6066 | 172.9146 | 20.5074 | 0.19623 | 21.1103 | 0.68503
6067 | 53.0143 | 20.1155 | 0.19623 | 21.1095 | 0.65123
6068 | 0.13734 | 19.765 | 0.19625 | 21.1087 | 0.62277
6069 | 0 | 19.5876 | 0.19626 | 21.108 | 0.60316
6070 | 0 | 19.5387 | 0.19628 | 21.1054 | 0.56827
6071 | 0 | 19.4849 | 0.19629 | 21.1008 | 0.51564
6072 | 0 | 19.2171 | 0.19631 | 21.0961 | 0.53805
6073 | 0 | 19.0658 | 0.19632 | 21.0914 | 0.50808
6074 | 0 | 18.8462 | 0.19634 | 21.0849 | 0.48605
6075 | 0 | 18.6484 | 0.19635 | 21.0785 | 0.46777
6076 | 0 | 18.3746 | 0.19637 | 21.0717 | 0.45469
6077 | 0 | 18.3813 | 0.19638 | 21.0631 | 0.45464
6078 | 47.5206 | 18.8706 | 0.1964 | 21.0526 | 0.46843
6079 | 148.0555 | 19.669 | 0.1964 | 21.0441 | 0.49073
6080 | 349.2627 | 20.7371 | 0.19637 | 21.0355 | 0.53034
6081 | 480.6997 | 21.3386 | 0.19631 | 21.0287 | 0.56762
6082 | 591.1233 | 21.7891 | 0.19625 | 21.0221 | 0.59172
6083 | 640.2724 | 22.1047 | 0.19616 | 21.0192 | 0.61832
6084 | 710.7489 | 22.4053 | 0.19608 | 21.0165 | 0.62216
6085 | 778.1842 | 22.801 | 0.19599 | 21.0156 | 0.61756
6086 | 767.1968 | 23.0336 | 0.19587 | 21.0165 | 0.61039
6087 | 571.0713 | 22.8837 | 0.19579 | 21.0195 | 0.60954
6088 | 579.1745 | 22.8642 | 0.1957 | 21.0243 | 0.607
6089 | 444.7159 | 22.6624 | 0.19564 | 21.029 | 0.61786
6090 | 258.7538 | 22.2617 | 0.19559 | 21.0358 | 0.63174
6091 | 78.0107 | 21.5444 | 0.19559 | 21.0407 | 0.63526
6092 | 0.41203 | 20.8294 | 0.19559 | 21.0456 | 0.62699
6093 | 0 | 20.2132 | 0.19559 | 21.0485 | 0.61772
6094 | 0 | 19.282 | 0.19561 | 21.0512 | 0.6032
6095 | 0 | 18.9928 | 0.19561 | 21.0521 | 0.57925
6096 | 0 | 19.3587 | 0.19562 | 21.0512 | 0.54835
6097 | 0 | 18.4599 | 0.19564 | 21.0502 | 0.52893
6098 | 0 | 17.2251 | 0.19564 | 21.0453 | 0.50142
6099 | 0 | 16.7813 | 0.19564 | 21.0385 | 0.47798
6100 | 0 | 16.3712 | 0.19565 | 21.0316 | 0.46533
6101 | 0 | 15.4725 | 0.19567 | 21.0228 | 0.4629
6102 | 60.1561 | 16.4656 | 0.19568 | 21.0121 | 0.46919
6103 | 234.4441 | 19.2834 | 0.19567 | 21.0033 | 0.48468
6104 | 451.4457 | 20.8301 | 0.19562 | 20.9943 | 0.52302
6105 | 679.4347 | 22.1011 | 0.19553 | 20.9894 | 0.55175
6106 | 830.6491 | 23.1859 | 0.19541 | 20.9845 | 0.58058
6107 | 936.5208 | 23.9082 | 0.19527 | 20.9853 | 0.60396
6108 | 1030.2082 | 24.4609 | 0.1951 | 20.9862 | 0.62099
6109 | 1062.4837 | 24.6624 | 0.19494 | 20.9928 | 0.62044
6110 | 1015.5125 | 24.7019 | 0.19477 | 21.0013 | 0.62066
6111 | 888.3331 | 24.493 | 0.19465 | 21.0119 | 0.61287
6112 | 710.8862 | 24.1382 | 0.19454 | 21.0243 | 0.6192
6113 | 506.3828 | 24.084 | 0.19445 | 21.0368 | 0.62824
6114 | 283.6128 | 23.3024 | 0.1944 | 21.0493 | 0.6453
6115 | 81.719 | 22.3796 | 0.19439 | 21.0616 | 0.65641
6116 | 0.41203 | 21.6579 | 0.19439 | 21.0741 | 0.65312
6117 | 0 | 21.2017 | 0.19439 | 21.0865 | 0.65062
6118 | 0 | 20.8157 | 0.19439 | 21.0951 | 0.62933
6119 | 0 | 20.4529 | 0.19439 | 21.1036 | 0.59413
6120 | 0 | 20.0639 | 0.19439 | 21.1105 | 0.56587
6121 | 0 | 19.6663 | 0.19439 | 21.1171 | 0.53588
6122 | 0 | 19.3044 | 0.19439 | 21.1218 | 0.51426
6123 | 0 | 18.6373 | 0.19439 | 21.1244 | 0.496
6124 | 0 | 17.9193 | 0.19439 | 21.1254 | 0.48825
6125 | 0 | 17.5009 | 0.19439 | 21.1242 | 0.49189
6126 | 61.2549 | 17.9659 | 0.1944 | 21.123 | 0.52185
6127 | 235.4055 | 20.1684 | 0.19439 | 21.1218 | 0.61612
6128 | 468.2015 | 21.6248 | 0.19434 | 21.1225 | 0.72917
6129 | 675.5891 | 22.7143 | 0.19423 | 21.1232 | 0.7545
6130 | 846.7182 | 23.6144 | 0.1941 | 21.1258 | 0.78526
6131 | 973.466 | 24.3514 | 0.19393 | 21.1325 | 0.79655
6132 | 1036.1139 | 24.8381 | 0.19376 | 21.141 | 0.79745
6133 | 1057.6767 | 25.1387 | 0.19358 | 21.1512 | 0.79692
6134 | 1010.9802 | 25.2026 | 0.19341 | 21.1657 | 0.7989
6135 | 889.9812 | 25.0001 | 0.19327 | 21.1801 | 0.79688
6136 | 717.8907 | 24.5379 | 0.19315 | 21.1962 | 0.79252
6137 | 510.7778 | 24.3702 | 0.19304 | 21.2106 | 0.78102
6138 | 286.085 | 23.5236 | 0.193 | 21.2267 | 0.7668
6139 | 82.4057 | 22.6828 | 0.19298 | 21.2431 | 0.71768
6140 | 0.27469 | 22.1232 | 0.19298 | 21.2572 | 0.68328
6141 | 0 | 21.8052 | 0.19296 | 21.2717 | 0.65905
6142 | 0 | 21.5207 | 0.19296 | 21.2819 | 0.62244
6143 | 0 | 21.1906 | 0.19296 | 21.2943 | 0.58035
6144 | 0 | 20.7916 | 0.19295 | 21.3029 | 0.57679
6145 | 0 | 20.3906 | 0.19295 | 21.3114 | 0.547
6146 | 0 | 20.0469 | 0.19295 | 21.318 | 0.52126
6147 | 0 | 19.7389 | 0.19294 | 21.3246 | 0.50232
6148 | 0 | 19.4962 | 0.19294 | 21.329 | 0.49516
6149 | 0 | 19.3664 | 0.19294 | 21.3317 | 0.50439
6150 | 55.6238 | 19.5391 | 0.19294 | 21.3324 | 0.52136
6151 | 215.9028 | 20.8231 | 0.19289 | 21.3351 | 0.61325
6152 | 406.5346 | 22.0686 | 0.19284 | 21.3359 | 0.71873
6153 | 606.7804 | 23.3369 | 0.19275 | 21.3385 | 0.75758
6154 | 772.1411 | 24.5168 | 0.19262 | 21.3429 | 0.799
6155 | 917.4302 | 25.5501 | 0.19245 | 21.3495 | 0.81192
6156 | 966.0691 | 26.2165 | 0.19228 | 21.3578 | 0.82275
6157 | 960.026 | 26.6808 | 0.19211 | 21.3683 | 0.83191
6158 | 814.992 | 26.6982 | 0.19196 | 21.3805 | 0.83683
6159 | 720.3629 | 26.5757 | 0.19182 | 21.3927 | 0.83115
6160 | 576.7023 | 26.0435 | 0.19172 | 21.4089 | 0.82343
6161 | 399.6675 | 26.0408 | 0.19164 | 21.425 | 0.81234
6162 | 249.2771 | 25.1728 | 0.19158 | 21.4413 | 0.80089
6163 | 72.105 | 24.0947 | 0.19156 | 21.4574 | 0.74749
6164 | 0.27468 | 23.2003 | 0.19156 | 21.4715 | 0.69638
6165 | 0 | 22.728 | 0.19155 | 21.4858 | 0.67392
6166 | 0 | 22.3682 | 0.19155 | 21.498 | 0.63194
6167 | 0 | 21.9812 | 0.19155 | 21.5104 | 0.61017
6168 | 0 | 21.4838 | 0.19153 | 21.5207 | 0.60395
6169 | 0 | 21.0269 | 0.19153 | 21.5309 | 0.57425
6170 | 0 | 20.4459 | 0.19153 | 21.5375 | 0.54962
6171 | 0 | 19.8828 | 0.19153 | 21.5438 | 0.52065
6172 | 0 | 19.6756 | 0.19152 | 21.5482 | 0.515
6173 | 0 | 19.8905 | 0.19152 | 21.5509 | 0.5243
6174 | 53.1517 | 20.4402 | 0.19152 | 21.5534 | 0.546
6175 | 222.77 | 22.8358 | 0.1915 | 21.5558 | 0.64657
6176 | 427.4107 | 23.7034 | 0.19142 | 21.5585 | 0.77206
6177 | 534.6754 | 24.3548 | 0.19133 | 21.5629 | 0.82727
6178 | 794.3906 | 25.2033 | 0.19119 | 21.5692 | 0.85592
6179 | 934.4607 | 25.6629 | 0.19103 | 21.5775 | 0.87122
6180 | 1017.5726 | 25.9347 | 0.19085 | 21.5878 | 0.86592
6181 | 1041.1956 | 26.2065 | 0.19065 | 21.598 | 0.84694
6182 | 987.9066 | 26.2015 | 0.19048 | 21.6122 | 0.84543
6183 | 872.9507 | 25.9189 | 0.19031 | 21.6283 | 0.845
6184 | 694.9545 | 25.3827 | 0.19019 | 21.6444 | 0.84494
6185 | 495.5327 | 25.2441 | 0.1901 | 21.6625 | 0.83681
6186 | 277.4324 | 24.4957 | 0.19002 | 21.6805 | 0.81449
6187 | 79.1094 | 23.618 | 0.18999 | 21.6955 | 0.74913
6188 | 0.27469 | 22.9151 | 0.18999 | 21.7116 | 0.72215
6189 | 0 | 22.4576 | 0.18997 | 21.726 | 0.68885
6190 | 0 | 22.1426 | 0.18997 | 21.7401 | 0.64068
6191 | 0 | 21.845 | 0.18996 | 21.7526 | 0.62408
6192 | 0 | 21.4671 | 0.18996 | 21.7629 | 0.62344
6193 | 0 | 21.1571 | 0.18995 | 21.7733 | 0.58738
6194 | 0 | 20.9004 | 0.18995 | 21.7819 | 0.56165
6195 | 0 | 20.643 | 0.18995 | 21.7904 | 0.5357
6196 | 0 | 20.4228 | 0.18993 | 21.7971 | 0.52041
6197 | 0 | 20.713 | 0.18993 | 21.8019 | 0.53167
6198 | 40.6535 | 20.9299 | 0.18991 | 21.8066 | 0.55466
6199 | 193.7907 | 21.8664 | 0.18988 | 21.8092 | 0.64986
6200 | 416.4233 | 23.2632 | 0.18984 | 21.8141 | 0.75659
6201 | 534.4008 | 24.4264 | 0.18973 | 21.8188 | 0.79407
6202 | 807.8502 | 26.0411 | 0.18959 | 21.8253 | 0.79496
6203 | 968.247 | 27.3951 | 0.18942 | 21.8341 | 0.82333
6204 | 1020.4568 | 28.491 | 0.18923 | 21.8446 | 0.85662
6205 | 941.8968 | 29.1561 | 0.18903 | 21.8573 | 0.86991
6206 | 886.273 | 29.5584 | 0.18883 | 21.8717 | 0.88405
6207 | 725.7192 | 29.1792 | 0.18868 | 21.8883 | 0.88623
6208 | 617.3558 | 28.7363 | 0.18856 | 21.9047 | 0.88124
6209 | 367.6666 | 25.8055 | 0.18849 | 21.9252 | 0.87925
6210 | 193.6533 | 24.9941 | 0.18848 | 21.9438 | 0.85567
6211 | 72.3796 | 23.7014 | 0.18847 | 21.9604 | 0.79011
6212 | 0.13734 | 22.5469 | 0.18845 | 21.9789 | 0.72746
6213 | 0 | 22.079 | 0.18843 | 21.9938 | 0.69551
6214 | 0 | 21.8738 | 0.18843 | 22.0084 | 0.65049
6215 | 0 | 21.4909 | 0.18843 | 22.0214 | 0.6246
6216 | 0 | 21.1869 | 0.18842 | 22.0343 | 0.62022
6217 | 0 | 21.0159 | 0.18842 | 22.0453 | 0.5698
6218 | 0 | 20.8017 | 0.1884 | 22.0544 | 0.54196
6219 | 0 | 20.5928 | 0.1884 | 22.0617 | 0.52604
6220 | 0 | 20.4064 | 0.18839 | 22.069 | 0.51596
6221 | 0 | 20.5011 | 0.18839 | 22.077 | 0.52488
6222 | 31.8635 | 20.6564 | 0.18836 | 22.0805 | 0.54548
6223 | 133.7719 | 21.1521 | 0.18834 | 22.0839 | 0.63458
6224 | 305.0383 | 21.9163 | 0.1883 | 22.0873 | 0.73827
6225 | 575.1916 | 23.0232 | 0.18819 | 22.0929 | 0.77166
6226 | 738.0801 | 24.1021 | 0.18805 | 22.0983 | 0.80252
6227 | 941.1905 | 25.2133 | 0.18787 | 22.1059 | 0.8348
6228 | 1015.2378 | 26.0445 | 0.18765 | 22.1151 | 0.85166
6229 | 981.5888 | 26.821 | 0.18746 | 22.1285 | 0.86277
6230 | 932.8322 | 26.7886 | 0.18727 | 22.142 | 0.87363
6231 | 857.9803 | 25.9872 | 0.18712 | 22.1574 | 0.87522
6232 | 704.0191 | 25.3579 | 0.187 | 22.1747 | 0.85289
6233 | 480.2877 | 25.8831 | 0.18691 | 22.192 | 0.86102
6234 | 268.6425 | 25.4058 | 0.18685 | 22.2094 | 0.84673
6235 | 72.3796 | 25.2877 | 0.18683 | 22.2269 | 0.78581
6236 | 0.27468 | 25.2856 | 0.18682 | 22.2426 | 0.74422
6237 | 0 | 25.6321 | 0.1868 | 22.2582 | 0.71187
6238 | 0 | 25.0229 | 0.18679 | 22.2738 | 0.67318
6239 | 0 | 23.7506 | 0.18677 | 22.2875 | 0.63351
6240 | 0 | 22.7019 | 0.18676 | 22.2992 | 0.61011
6241 | 0 | 21.613 | 0.18676 | 22.3112 | 0.55164
6242 | 0 | 20.5161 | 0.18672 | 22.3193 | 0.51636
6243 | 0 | 19.6144 | 0.18672 | 22.3273 | 0.49133
6244 | 0 | 18.7769 | 0.1867 | 22.3334 | 0.47695
6245 | 0 | 18.0937 | 0.18668 | 22.3359 | 0.47051
6246 | 58.508 | 17.4691 | 0.18666 | 22.338 | 0.47427
6247 | 258.3418 | 17.522 | 0.18659 | 22.3403 | 0.49328
6248 | 488.3909 | 18.1145 | 0.1865 | 22.3387 | 0.53434
6249 | 706.6286 | 19.1926 | 0.18636 | 22.3393 | 0.55952
6250 | 887.9211 | 20.4184 | 0.18621 | 22.3403 | 0.57906
6251 | 1020.7119 | 21.6726 | 0.18601 | 22.3407 | 0.59934
6252 | 1091.3257 | 22.7411 | 0.18579 | 22.3429 | 0.6111
6253 | 1093.1112 | 23.6277 | 0.18556 | 22.349 | 0.60666
6254 | 1027.5987 | 24.2239 | 0.18534 | 22.3553 | 0.61111
6255 | 900.5566 | 24.4261 | 0.18514 | 22.3634 | 0.60678
6256 | 722.423 | 24.084 | 0.18497 | 22.3735 | 0.60967
6257 | 509.8164 | 23.7653 | 0.18483 | 22.3835 | 0.61676
6258 | 282.1021 | 22.9041 | 0.18476 | 22.3934 | 0.62537
6259 | 79.3841 | 22.0894 | 0.18473 | 22.4037 | 0.62414
6260 | 0.27469 | 21.4795 | 0.1847 | 22.4117 | 0.61493
6261 | 0 | 21.0711 | 0.1847 | 22.4198 | 0.60921
6262 | 0 | 20.7705 | 0.18468 | 22.4259 | 0.59811
6263 | 0 | 20.4321 | 0.18466 | 22.432 | 0.5709
6264 | 0 | 20.2524 | 0.18465 | 22.4362 | 0.54232
6265 | 0 | 19.9143 | 0.18465 | 22.4384 | 0.5159
6266 | 0 | 19.4631 | 0.18464 | 22.4386 | 0.49435
6267 | 0 | 19.0149 | 0.18462 | 22.4389 | 0.47758
6268 | 0 | 18.5721 | 0.1846 | 22.4371 | 0.46415
6269 | 0 | 17.8464 | 0.18459 | 22.4354 | 0.46231
6270 | 53.9757 | 17.667 | 0.18459 | 22.4299 | 0.46703
6271 | 247.7664 | 19.1143 | 0.18453 | 22.4242 | 0.48088
6272 | 476.0301 | 20.149 | 0.18442 | 22.4206 | 0.51702
6273 | 693.581 | 21.2776 | 0.1843 | 22.4149 | 0.54282
6274 | 875.8349 | 22.4271 | 0.18413 | 22.4132 | 0.56885
6275 | 1006.4283 | 23.2502 | 0.18393 | 22.4096 | 0.59169
6276 | 1040.3716 | 23.7988 | 0.18372 | 22.4098 | 0.60381
6277 | 1045.0412 | 24.0498 | 0.18352 | 22.4117 | 0.60987
6278 | 963.3223 | 24.0706 | 0.18334 | 22.4159 | 0.61424
6279 | 758.1321 | 23.3285 | 0.18318 | 22.42 | 0.61393
6280 | 701.2722 | 22.5975 | 0.18305 | 22.4259 | 0.61798
6281 | 472.5965 | 21.9816 | 0.18296 | 22.434 | 0.61994
6282 | 259.1658 | 21.5832 | 0.18289 | 22.4398 | 0.63521
6283 | 72.3796 | 21.2643 | 0.18288 | 22.4459 | 0.63854
6284 | 0.13734 | 21.053 | 0.18286 | 22.4521 | 0.62976
6285 | 0 | 20.7618 | 0.18285 | 22.4562 | 0.62895
6286 | 0 | 20.1617 | 0.18283 | 22.4604 | 0.61289
6287 | 0 | 20.3595 | 0.18283 | 22.4625 | 0.58014
6288 | 0 | 20.714 | 0.18282 | 22.4648 | 0.55162
6289 | 0 | 20.4475 | 0.18282 | 22.463 | 0.52553
6290 | 0 | 20.2176 | 0.1828 | 22.4613 | 0.5062
6291 | 0 | 19.9702 | 0.1828 | 22.4576 | 0.49269
6292 | 0 | 18.9543 | 0.18279 | 22.4542 | 0.48369
6293 | 0 | 16.949 | 0.18277 | 22.4486 | 0.48877
6294 | 44.2244 | 17.4614 | 0.18277 | 22.441 | 0.52082
6295 | 219.3364 | 20.3618 | 0.18274 | 22.4338 | 0.60415
6296 | 453.5059 | 21.7489 | 0.18268 | 22.4281 | 0.72634
6297 | 663.2283 | 23.0755 | 0.18255 | 22.4225 | 0.78156
6298 | 842.7353 | 24.3484 | 0.18239 | 22.4188 | 0.82718
6299 | 976.2129 | 25.4543 | 0.18218 | 22.4191 | 0.84675
6300 | 1047.7881 | 26.3611 | 0.18195 | 22.4193 | 0.85262
6301 | 1062.7584 | 27.0014 | 0.18172 | 22.4235 | 0.86609
6302 | 1000.1301 | 27.4496 | 0.18149 | 22.4296 | 0.86817
6303 | 875.1482 | 27.6789 | 0.18129 | 22.4357 | 0.86948
6304 | 707.59 | 27.3301 | 0.18114 | 22.4477 | 0.87146
6305 | 498.1423 | 25.7087 | 0.18105 | 22.4574 | 0.86325
6306 | 274.9602 | 24.7959 | 0.18099 | 22.4694 | 0.83385
6307 | 76.4999 | 23.923 | 0.18096 | 22.4814 | 0.76712
6308 | 0.13734 | 23.198 | 0.18096 | 22.4911 | 0.72763
6309 | 0 | 22.8321 | 0.18094 | 22.5019 | 0.69568
6310 | 0 | 22.0713 | 0.18093 | 22.5119 | 0.64728
6311 | 0 | 21.3252 | 0.18093 | 22.5197 | 0.60215
6312 | 0 | 20.3146 | 0.18091 | 22.5239 | 0.59967
6313 | 0 | 20.7886 | 0.18091 | 22.5299 | 0.5639
6314 | 0 | 21.0487 | 0.1809 | 22.5341 | 0.54239
6315 | 0 | 21.1538 | 0.18088 | 22.5361 | 0.52249
6316 | 0 | 21.1197 | 0.18087 | 22.5382 | 0.51937
6317 | 0 | 21.1113 | 0.18085 | 22.5405 | 0.52767
6318 | 35.7091 | 20.7756 | 0.18084 | 22.5405 | 0.55512
6319 | 162.7512 | 21.1217 | 0.18082 | 22.5407 | 0.64477
6320 | 282.5141 | 21.4885 | 0.1808 | 22.5407 | 0.76375
6321 | 198.0483 | 21.0534 | 0.18076 | 22.5389 | 0.79156
6322 | 304.3516 | 21.0045 | 0.1807 | 22.537 | 0.80711
6323 | 326.9936 | 21.0092 | 0.18064 | 22.537 | 0.79158
6324 | 464.4933 | 21.1612 | 0.18056 | 22.535 | 0.8003
6325 | 434.4152 | 21.1213 | 0.18047 | 22.5331 | 0.80723
6326 | 485.7814 | 21.3821 | 0.18036 | 22.5334 | 0.80656
6327 | 439.7716 | 21.6402 | 0.18027 | 22.5334 | 0.7966
6328 | 316.9871 | 21.3516 | 0.18021 | 22.5334 | 0.77311
6329 | 381.1262 | 21.6114 | 0.18012 | 22.5314 | 0.76002
6330 | 133.7719 | 20.9526 | 0.18007 | 22.5314 | 0.73087
6331 | 34.3357 | 20.3009 | 0.18004 | 22.5294 | 0.68862
6332 | 0 | 20.1543 | 0.18003 | 22.5294 | 0.65878
6333 | 0 | 20.1901 | 0.18003 | 22.5278 | 0.6282
6334 | 0 | 20.081 | 0.18001 | 22.5258 | 0.58497
6335 | 0 | 19.8889 | 0.18 | 22.5202 | 0.54444
6336 | 0 | 19.6449 | 0.17998 | 22.5165 | 0.54553
6337 | 0 | 19.4246 | 0.17998 | 22.5128 | 0.5119
6338 | 0 | 19.4018 | 0.17995 | 22.5072 | 0.49245
6339 | 0 | 19.3403 | 0.17995 | 22.5016 | 0.47578
6340 | 0 | 19.2636 | 0.17994 | 22.4943 | 0.46969
6341 | 0 | 18.5841 | 0.17992 | 22.4867 | 0.47886
6342 | 12.9102 | 18.8047 | 0.17992 | 22.4794 | 0.50184
6343 | 56.0359 | 19.1505 | 0.17989 | 22.4721 | 0.58332
6344 | 109.3248 | 19.5608 | 0.17984 | 22.4628 | 0.67913
6345 | 193.7907 | 20.0197 | 0.1798 | 22.4555 | 0.71641
6346 | 327.4252 | 20.4375 | 0.17972 | 22.4462 | 0.73392
6347 | 419.2879 | 20.8539 | 0.17963 | 22.4371 | 0.74451
6348 | 361.3489 | 20.876 | 0.17954 | 22.4318 | 0.76149
6349 | 513.5247 | 21.3228 | 0.17943 | 22.4247 | 0.76418
6350 | 433.5912 | 21.3479 | 0.17932 | 22.4176 | 0.75265
6351 | 411.3416 | 21.3747 | 0.17922 | 22.4125 | 0.75207
6352 | 326.6011 | 21.3453 | 0.17914 | 22.4073 | 0.74641
6353 | 192.6919 | 21.6485 | 0.17907 | 22.4045 | 0.73402
6354 | 129.9263 | 21.4832 | 0.17902 | 22.4013 | 0.70771
6355 | 55.2118 | 21.1478 | 0.17899 | 22.3964 | 0.66291
6356 | 0.13734 | 20.47 | 0.17897 | 22.3934 | 0.63552
6357 | 0 | 19.9538 | 0.17896 | 22.3888 | 0.61656
6358 | 0 | 19.5689 | 0.17896 | 22.382 | 0.57609
6359 | 0 | 18.9871 | 0.17894 | 22.3754 | 0.52623
6360 | 0 | 18.0281 | 0.17893 | 22.3668 | 0.53486
6361 | 0 | 18.2112 | 0.17893 | 22.3602 | 0.50586
6362 | 0 | 19.5511 | 0.17891 | 22.35 | 0.48622
6363 | 0 | 19.3741 | 0.17891 | 22.3398 | 0.47039
6364 | 0 | 19.2482 | 0.1789 | 22.3295 | 0.46216
6365 | 0 | 17.2378 | 0.17888 | 22.3151 | 0.47027
6366 | 36.1212 | 17.6676 | 0.17888 | 22.3012 | 0.49247
6367 | 177.7216 | 19.77 | 0.17887 | 22.289 | 0.55685
6368 | 363.6837 | 20.6219 | 0.17881 | 22.2748 | 0.66156
6369 | 530.2805 | 21.7078 | 0.1787 | 22.2645 | 0.7
6370 | 705.8045 | 22.6848 | 0.17856 | 22.2546 | 0.73249
6371 | 849.1708 | 23.6629 | 0.17839 | 22.2463 | 0.75987
6372 | 991.7522 | 24.3682 | 0.1782 | 22.2399 | 0.76789
6373 | 1038.3114 | 24.8257 | 0.17798 | 22.2357 | 0.7723
6374 | 970.8761 | 24.9399 | 0.1778 | 22.2352 | 0.77765
6375 | 867.3197 | 24.7638 | 0.17763 | 22.2348 | 0.773
6376 | 681.6322 | 24.1332 | 0.17749 | 22.2364 | 0.77433
6377 | 472.3218 | 23.7881 | 0.1774 | 22.2399 | 0.76479
6378 | 253.2601 | 22.9898 | 0.17732 | 22.2433 | 0.73811
6379 | 67.8473 | 22.3206 | 0.1773 | 22.247 | 0.68942
6380 | 0 | 21.8062 | 0.17728 | 22.2504 | 0.65393
6381 | 0 | 21.5136 | 0.17726 | 22.2521 | 0.63069
6382 | 0 | 21.2077 | 0.17726 | 22.2535 | 0.61281
6383 | 0 | 20.8622 | 0.17725 | 22.2553 | 0.56952
6384 | 0 | 20.5412 | 0.17724 | 22.2567 | 0.56754
6385 | 0 | 20.2504 | 0.17724 | 22.2565 | 0.53239
6386 | 0 | 19.9836 | 0.17724 | 22.256 | 0.50581
6387 | 0 | 19.7228 | 0.17722 | 22.2538 | 0.49195
6388 | 0 | 19.4741 | 0.1772 | 22.2516 | 0.48473
6389 | 0 | 19.4102 | 0.17719 | 22.2491 | 0.49279
6390 | 41.4775 | 19.4805 | 0.17719 | 22.2447 | 0.52078
6391 | 220.2978 | 20.7307 | 0.17716 | 22.2426 | 0.59805
6392 | 440.5956 | 22.2855 | 0.17707 | 22.2382 | 0.70168
6393 | 648.9446 | 24.1616 | 0.17696 | 22.2357 | 0.74128
6394 | 830.0998 | 26.1556 | 0.17678 | 22.2333 | 0.78191
6395 | 962.4786 | 27.8617 | 0.17656 | 22.2345 | 0.81397
6396 | 1023.0664 | 28.9495 | 0.17633 | 22.238 | 0.83819
6397 | 994.087 | 29.536 | 0.1761 | 22.245 | 0.845
6398 | 892.1787 | 29.7154 | 0.17589 | 22.2521 | 0.85662
6399 | 786.8368 | 29.6732 | 0.17569 | 22.2634 | 0.85636
6400 | 607.3298 | 28.9572 | 0.17554 | 22.2741 | 0.85458
6401 | 448.5615 | 28.3504 | 0.17543 | 22.287 | 0.86619
6402 | 246.5303 | 27.3824 | 0.17537 | 22.3019 | 0.86073
6403 | 70.3195 | 26.3253 | 0.17534 | 22.3146 | 0.78589
6404 | 0.13734 | 25.6522 | 0.17533 | 22.3276 | 0.73909
6405 | 0 | 25.5852 | 0.17531 | 22.3403 | 0.70462
6406 | 0 | 25.5645 | 0.1753 | 22.3551 | 0.65673
6407 | 0 | 25.2853 | 0.17528 | 22.3659 | 0.62071
6408 | 0 | 24.899 | 0.17528 | 22.3766 | 0.63361
6409 | 0 | 24.3414 | 0.17525 | 22.3895 | 0.59814
6410 | 0 | 23.5568 | 0.17525 | 22.3983 | 0.57081
6411 | 0 | 22.7129 | 0.17525 | 22.4071 | 0.55134
6412 | 0 | 22.1854 | 0.17522 | 22.4159 | 0.53686
6413 | 0 | 21.6452 | 0.17522 | 22.4227 | 0.53669
6414 | 38.456 | 21.7342 | 0.17521 | 22.4296 | 0.54347
6415 | 211.9199 | 23.2288 | 0.17517 | 22.4342 | 0.57067
6416 | 428.9215 | 24.5613 | 0.1751 | 22.441 | 0.61555
6417 | 627.3818 | 25.763 | 0.17498 | 22.4477 | 0.66159
6418 | 812.1079 | 26.8023 | 0.17479 | 22.4562 | 0.69281
6419 | 936.7955 | 27.54 | 0.1746 | 22.4667 | 0.71173
6420 | 1014.5511 | 28.102 | 0.17437 | 22.4782 | 0.7294
6421 | 978.842 | 28.2158 | 0.17414 | 22.4925 | 0.7415
6422 | 901.3807 | 28.2925 | 0.17394 | 22.5087 | 0.75167
6423 | 753.3251 | 27.938 | 0.17377 | 22.527 | 0.75285
6424 | 630.4034 | 27.5511 | 0.17363 | 22.5431 | 0.7559
6425 | 432.0804 | 27.527 | 0.17354 | 22.5611 | 0.76243
6426 | 244.1955 | 27.1116 | 0.17348 | 22.5812 | 0.75909
6427 | 64.0017 | 26.4789 | 0.17345 | 22.6012 | 0.74578
6428 | 0 | 25.9869 | 0.17344 | 22.6193 | 0.72003
6429 | 0 | 25.54 | 0.17342 | 22.6354 | 0.71023
6430 | 0 | 25.054 | 0.17342 | 22.6535 | 0.69056
6431 | 0 | 24.6105 | 0.1734 | 22.6698 | 0.67307
6432 | 0 | 24.2205 | 0.17339 | 22.684 | 0.64025
6433 | 0 | 23.7707 | 0.17339 | 22.6982 | 0.61297
6434 | 0 | 23.4326 | 0.17337 | 22.7103 | 0.58265
6435 | 0 | 23.1829 | 0.17337 | 22.7228 | 0.56286
6436 | 0 | 22.8806 | 0.17336 | 22.7331 | 0.54694
6437 | 0 | 22.6865 | 0.17334 | 22.7416 | 0.5498
6438 | 35.8465 | 22.2765 | 0.17334 | 22.7499 | 0.5594
6439 | 209.0357 | 23.9206 | 0.17331 | 22.7582 | 0.58142
6440 | 426.5867 | 25.4992 | 0.17322 | 22.7668 | 0.62187
6441 | 636.8585 | 27.0865 | 0.1731 | 22.777 | 0.66103
6442 | 815.2667 | 28.5536 | 0.17293 | 22.7872 | 0.694
6443 | 942.1519 | 29.7181 | 0.1727 | 22.7975 | 0.72577
6444 | 990.2414 | 30.3718 | 0.17249 | 22.8097 | 0.74216
6445 | 991.7522 | 30.663 | 0.17224 | 22.8256 | 0.73062
6446 | 934.0682 | 30.6556 | 0.17205 | 22.8417 | 0.72678
6447 | 815.1294 | 30.1924 | 0.17185 | 22.8597 | 0.72136
6448 | 637.6825 | 29.3218 | 0.17169 | 22.8795 | 0.72415
6449 | 432.2177 | 28.9372 | 0.17157 | 22.8976 | 0.73154
6450 | 200.1084 | 27.6575 | 0.17151 | 22.9186 | 0.73497
6451 | 60.0188 | 26.5894 | 0.17147 | 22.9366 | 0.71013
6452 | 0 | 25.6224 | 0.17147 | 22.9548 | 0.69727
6453 | 0 | 25.1618 | 0.17145 | 22.9728 | 0.70085
6454 | 0 | 24.6821 | 0.17144 | 22.9906 | 0.69178
6455 | 0 | 24.2256 | 0.17142 | 23.007 | 0.66035
6456 | 0 | 23.8226 | 0.17142 | 23.0211 | 0.63254
6457 | 0 | 23.292 | 0.1714 | 23.0353 | 0.59761
6458 | 0 | 22.8375 | 0.17139 | 23.0477 | 0.57729
6459 | 0 | 22.4288 | 0.17139 | 23.0599 | 0.55383
6460 | 0 | 22.1054 | 0.17138 | 23.0705 | 0.5506
6461 | 0 | 22 | 0.17138 | 23.079 | 0.55904
6462 | 28.1553 | 22.0934 | 0.17136 | 23.0878 | 0.59015
6463 | 154.648 | 22.7873 | 0.17133 | 23.0944 | 0.68791
6464 | 350.6361 | 23.9615 | 0.17128 | 23.1029 | 0.79708
6465 | 634.7983 | 25.6619 | 0.17116 | 23.1098 | 0.83082
6466 | 819.387 | 27.0604 | 0.17099 | 23.1183 | 0.89038
6467 | 959.8691 | 28.0799 | 0.17079 | 23.1271 | 0.91284
6468 | 1034.3285 | 28.8645 | 0.17057 | 23.1398 | 0.91793
6469 | 1041.745 | 29.4172 | 0.17034 | 23.1525 | 0.90971
6470 | 984.6104 | 29.5149 | 0.17011 | 23.1671 | 0.91815
6471 | 862.9247 | 29.0406 | 0.16992 | 23.1837 | 0.90425
6472 | 700.4482 | 28.3681 | 0.16979 | 23.2003 | 0.90378
6473 | 491.4125 | 27.4312 | 0.16968 | 23.2169 | 0.89175
6474 | 266.1703 | 26.3146 | 0.16962 | 23.2338 | 0.86273
6475 | 69.7701 | 25.1126 | 0.16961 | 23.2504 | 0.78464
6476 | 0 | 24.2694 | 0.16959 | 23.2665 | 0.73631
6477 | 0 | 23.853 | 0.16959 | 23.2812 | 0.70749
6478 | 0 | 23.5062 | 0.16957 | 23.296 | 0.66941
6479 | 0 | 23.2267 | 0.16957 | 23.3093 | 0.62265
6480 | 0 | 22.9988 | 0.16956 | 23.3222 | 0.65746
6481 | 0 | 22.8093 | 0.16954 | 23.3331 | 0.62297
6482 | 0 | 22.6955 | 0.16954 | 23.3424 | 0.5966
6483 | 0 | 22.6172 | 0.16953 | 23.3517 | 0.57944
6484 | 0 | 22.4806 | 0.16951 | 23.359 | 0.56682
6485 | 0 | 22.1975 | 0.16951 | 23.3664 | 0.55805
6486 | 34.3357 | 22.4324 | 0.16951 | 23.3717 | 0.57229
6487 | 209.1731 | 24.245 | 0.16947 | 23.3771 | 0.6341
6488 | 431.119 | 26.7946 | 0.16938 | 23.3825 | 0.72159
6489 | 643.1762 | 29.2391 | 0.16922 | 23.3878 | 0.76999
6490 | 826.2542 | 31.2632 | 0.16899 | 23.3971 | 0.8078
6491 | 968.9337 | 32.6021 | 0.16875 | 23.4045 | 0.83855
6492 | 1041.6076 | 33.1661 | 0.16847 | 23.4156 | 0.8589
6493 | 1024.0278 | 33.3378 | 0.1682 | 23.4308 | 0.87947
6494 | 867.1823 | 33.218 | 0.16796 | 23.446 | 0.89343
6495 | 608.4285 | 32.5231 | 0.16777 | 23.4611 | 0.89161
6496 | 371.9242 | 31.466 | 0.16764 | 23.4779 | 0.90046
6497 | 305.5877 | 31.2822 | 0.16753 | 23.497 | 0.87773
6498 | 149.7036 | 29.6444 | 0.16745 | 23.516 | 0.85973
6499 | 24.5844 | 27.7372 | 0.16744 | 23.5331 | 0.83262
6500 | 0 | 26.1653 | 0.16744 | 23.5521 | 0.80566
6501 | 0 | 25.2304 | 0.16742 | 23.5692 | 0.79589
6502 | 0 | 24.9794 | 0.16741 | 23.5844 | 0.75984
6503 | 0 | 24.8418 | 0.16741 | 23.5996 | 0.71664
6504 | 0 | 24.6413 | 0.16739 | 23.6137 | 0.67846
6505 | 0 | 24.1506 | 0.16739 | 23.6269 | 0.64721
6506 | 0 | 23.6636 | 0.16738 | 23.64 | 0.61979
6507 | 0 | 23.2569 | 0.16736 | 23.6515 | 0.60229
6508 | 0 | 23.0216 | 0.16735 | 23.6608 | 0.59443
6509 | 0 | 22.655 | 0.16735 | 23.672 | 0.58719
6510 | 17.3052 | 22.4455 | 0.16733 | 23.6796 | 0.60506
6511 | 87.762 | 22.6212 | 0.16732 | 23.6869 | 0.70807
6512 | 153.9613 | 22.8977 | 0.16729 | 23.6943 | 0.82664
6513 | 228.2637 | 23.1919 | 0.16724 | 23.7015 | 0.84276
6514 | 297.2098 | 23.4062 | 0.16719 | 23.7089 | 0.86345
6515 | 329.0537 | 23.4339 | 0.16712 | 23.7142 | 0.87591
6516 | 329.2106 | 23.2837 | 0.16706 | 23.7197 | 0.87249
6517 | 376.8686 | 23.2793 | 0.16699 | 23.7269 | 0.8772
6518 | 341.4341 | 23.2127 | 0.16693 | 23.7301 | 0.86674
6519 | 243.6461 | 22.719 | 0.16689 | 23.7355 | 0.85114
6520 | 155.6094 | 22.5074 | 0.16686 | 23.7407 | 0.83419
6521 | 87.8994 | 21.5993 | 0.16683 | 23.744 | 0.81623
6522 | 31.3142 | 20.9499 | 0.16683 | 23.7472 | 0.79163
6523 | 8.3779 | 20.6919 | 0.16683 | 23.7484 | 0.71808
6524 | 0 | 20.7247 | 0.16681 | 23.7499 | 0.68883
6525 | 0 | 20.7267 | 0.1668 | 23.7511 | 0.66248
6526 | 0 | 20.7889 | 0.1668 | 23.7506 | 0.61854
6527 | 0 | 20.723 | 0.16678 | 23.7482 | 0.57232
6528 | 0 | 20.6748 | 0.16678 | 23.7455 | 0.5767
6529 | 0 | 20.732 | 0.16678 | 23.7411 | 0.54382
6530 | 0 | 20.7156 | 0.16677 | 23.7367 | 0.52027
6531 | 0 | 20.7019 | 0.16675 | 23.7301 | 0.50923
6532 | 0 | 20.6584 | 0.16675 | 23.7257 | 0.50247
6533 | 0 | 20.7344 | 0.16675 | 23.7174 | 0.51039
6534 | 5.4937 | 20.7002 | 0.16674 | 23.7098 | 0.53623
6535 | 45.8725 | 20.7498 | 0.16672 | 23.6996 | 0.63344
6536 | 72.7917 | 20.7742 | 0.1667 | 23.6913 | 0.73583
6537 | 122.7844 | 20.9667 | 0.16668 | 23.683 | 0.76084
6538 | 250.1012 | 21.3285 | 0.16663 | 23.6725 | 0.78565
6539 | 259.1462 | 21.3968 | 0.1666 | 23.6622 | 0.79172
6540 | 270.9773 | 21.364 | 0.16657 | 23.652 | 0.79217
6541 | 250.7879 | 21.2468 | 0.16652 | 23.6435 | 0.80391
6542 | 252.5734 | 21.2311 | 0.16649 | 23.6332 | 0.80537
6543 | 230.8732 | 21.0413 | 0.16646 | 23.6227 | 0.80446
6544 | 136.7934 | 20.8445 | 0.16645 | 23.6142 | 0.79348
6545 | 123.3338 | 20.2514 | 0.16642 | 23.6039 | 0.7774
6546 | 63.315 | 19.9049 | 0.1664 | 23.5934 | 0.7524
6547 | 11.5368 | 19.8075 | 0.1664 | 23.5832 | 0.70926
6548 | 0 | 19.9752 | 0.16638 | 23.5707 | 0.69201
6549 | 0 | 20.1918 | 0.16638 | 23.5583 | 0.65742
6550 | 0 | 20.3582 | 0.16638 | 23.5458 | 0.60922
6551 | 0 | 20.56 | 0.16637 | 23.5336 | 0.57087
6552 | 0 | 20.6939 | 0.16636 | 23.5192 | 0.56943
6553 | 0 | 20.6725 | 0.16636 | 23.507 | 0.53701
6554 | 0 | 20.4746 | 0.16636 | 23.4913 | 0.51549
6555 | 0 | 20.3608 | 0.16634 | 23.4772 | 0.50301
6556 | 0 | 20.4284 | 0.16632 | 23.465 | 0.4996
6557 | 0 | 20.325 | 0.16632 | 23.4486 | 0.50783
6558 | 6.8671 | 20.5516 | 0.16631 | 23.4325 | 0.53329
6559 | 36.9452 | 20.8261 | 0.16631 | 23.4181 | 0.61389
6560 | 87.762 | 21.0447 | 0.16629 | 23.404 | 0.72386
6561 | 81.719 | 21.0015 | 0.16629 | 23.3876 | 0.75535
6562 | 128.1408 | 20.9868 | 0.16628 | 23.3732 | 0.77161
6563 | 164.7917 | 20.8646 | 0.16628 | 23.3569 | 0.78452
6564 | 134.3212 | 20.876 | 0.16628 | 23.3405 | 0.7922
6565 | 144.7593 | 20.8904 | 0.16626 | 23.3261 | 0.79583
6566 | 182.2539 | 21.2027 | 0.16625 | 23.3097 | 0.80121
6567 | 101.2216 | 21.3613 | 0.16625 | 23.2953 | 0.78713
6568 | 100.5349 | 21.3104 | 0.16625 | 23.2787 | 0.77755
6569 | 39.9667 | 21.0423 | 0.16623 | 23.2643 | 0.76185
6570 | 16.6185 | 21.0775 | 0.16623 | 23.2499 | 0.74162
6571 | 3.1589 | 21.1086 | 0.16623 | 23.2352 | 0.69544
6572 | 0 | 21.3048 | 0.16622 | 23.2209 | 0.66648
6573 | 0 | 21.4895 | 0.16622 | 23.2042 | 0.64192
6574 | 0 | 21.5474 | 0.16622 | 23.1879 | 0.61736
6575 | 0 | 21.687 | 0.16622 | 23.1723 | 0.57548
6576 | 0 | 21.7489 | 0.16622 | 23.1576 | 0.5867
6577 | 0 | 21.7657 | 0.16622 | 23.1412 | 0.56116
6578 | 0 | 21.7041 | 0.16623 | 23.1269 | 0.53997
6579 | 0 | 21.688 | 0.16623 | 23.1122 | 0.52134
6580 | 0 | 21.6699 | 0.16625 | 23.0959 | 0.5124
6581 | 0 | 21.7925 | 0.16625 | 23.0812 | 0.51338
6582 | 11.3995 | 21.7737 | 0.16626 | 23.0668 | 0.52231
6583 | 87.2127 | 21.9414 | 0.16628 | 23.0521 | 0.55282
6584 | 147.7808 | 22.0977 | 0.16629 | 23.0375 | 0.59493
6585 | 130.7503 | 22.1868 | 0.16629 | 23.0229 | 0.63838
6586 | 276.6084 | 22.8093 | 0.16632 | 23.0102 | 0.67566
6587 | 531.6343 | 24.3839 | 0.16631 | 22.9975 | 0.70926
6588 | 446.0893 | 24.9456 | 0.16629 | 22.9887 | 0.72629
6589 | 349.2627 | 24.9539 | 0.16628 | 22.9777 | 0.73025
6590 | 219.3364 | 24.3441 | 0.16628 | 22.9708 | 0.73453
6591 | 537.5596 | 25.1846 | 0.16628 | 22.9657 | 0.73177
6592 | 343.4943 | 25.21 | 0.16626 | 22.9606 | 0.73609
6593 | 397.47 | 26.2845 | 0.16623 | 22.9555 | 0.74155
6594 | 202.4433 | 25.453 | 0.16623 | 22.9523 | 0.74029
6595 | 49.3061 | 24.2587 | 0.16625 | 22.9491 | 0.72746
6596 | 0 | 23.4942 | 0.16628 | 22.946 | 0.71684
6597 | 0 | 23.1775 | 0.16629 | 22.9426 | 0.70456
6598 | 0 | 22.8622 | 0.16632 | 22.9394 | 0.68583
6599 | 0 | 22.6895 | 0.16636 | 22.9369 | 0.65593
6600 | 0 | 22.577 | 0.16637 | 22.9318 | 0.61927
6601 | 0 | 22.0261 | 0.16642 | 22.9267 | 0.59291
6602 | 0 | 21.0095 | 0.16643 | 22.9232 | 0.56809
6603 | 0 | 21.5136 | 0.16646 | 22.9162 | 0.54185
6604 | 0 | 21.6502 | 0.16649 | 22.9089 | 0.5312
6605 | 0 | 21.7556 | 0.16651 | 22.9017 | 0.5262
6606 | 19.3653 | 21.9019 | 0.16654 | 22.8944 | 0.53344
6607 | 88.3114 | 22.2186 | 0.16657 | 22.8871 | 0.5612
6608 | 177.7216 | 22.5978 | 0.16657 | 22.8798 | 0.58588
6609 | 287.0464 | 22.7424 | 0.16658 | 22.8724 | 0.61589
6610 | 430.707 | 23.0654 | 0.16658 | 22.8691 | 0.63741
6611 | 532.4584 | 23.2475 | 0.16658 | 22.8637 | 0.65623
6612 | 559.6718 | 23.2773 | 0.16655 | 22.86 | 0.66997
6613 | 566.2643 | 23.2103 | 0.16654 | 22.8566 | 0.66742
6614 | 637.4078 | 23.2391 | 0.16651 | 22.8569 | 0.66474
6615 | 549.7831 | 23.0035 | 0.16646 | 22.8551 | 0.65879
6616 | 489.7643 | 22.898 | 0.16645 | 22.8553 | 0.65529
6617 | 174.5627 | 22.2008 | 0.16645 | 22.8539 | 0.65938
6618 | 67.5726 | 21.8758 | 0.16646 | 22.8541 | 0.67232
6619 | 17.7172 | 21.6659 | 0.16649 | 22.8544 | 0.67617
6620 | 0 | 21.5752 | 0.16651 | 22.8546 | 0.66497
6621 | 0 | 21.4875 | 0.16654 | 22.851 | 0.65811
6622 | 0 | 21.3379 | 0.16657 | 22.8493 | 0.64055
6623 | 0 | 21.1525 | 0.1666 | 22.8456 | 0.6084
6624 | 0 | 20.96 | 0.16661 | 22.8419 | 0.57407
6625 | 0 | 20.7869 | 0.16664 | 22.8383 | 0.5459
6626 | 0 | 20.5643 | 0.16668 | 22.8327 | 0.52558
6627 | 0 | 20.6206 | 0.16671 | 22.8271 | 0.50976
6628 | 0 | 20.7749 | 0.16674 | 22.8195 | 0.50791
6629 | 0 | 21.033 | 0.16677 | 22.8139 | 0.51507
6630 | 7.8285 | 20.7769 | 0.1668 | 22.8063 | 0.54453
6631 | 74.1651 | 21.2582 | 0.16683 | 22.7968 | 0.64962
6632 | 157.8069 | 21.7673 | 0.16686 | 22.789 | 0.77778
6633 | 315.6137 | 22.4837 | 0.16691 | 22.7814 | 0.8069
6634 | 406.672 | 23.0098 | 0.16691 | 22.7756 | 0.82001
6635 | 582.7258 | 23.8426 | 0.16687 | 22.7699 | 0.83351
6636 | 846.9929 | 24.8582 | 0.16681 | 22.768 | 0.8416
6637 | 879.8178 | 25.3506 | 0.16677 | 22.768 | 0.85385
6638 | 856.4696 | 25.5959 | 0.16671 | 22.7699 | 0.85889
6639 | 627.5192 | 25.3288 | 0.16666 | 22.7738 | 0.86994
6640 | 583.1574 | 25.1441 | 0.16663 | 22.7795 | 0.86914
6641 | 303.1155 | 24.66 | 0.16661 | 22.7853 | 0.8591
6642 | 158.4936 | 24.0626 | 0.16661 | 22.7911 | 0.82628
6643 | 43.8123 | 23.4915 | 0.16665 | 22.7968 | 0.75341
6644 | 0 | 23.0443 | 0.16668 | 22.8024 | 0.71148
6645 | 0 | 22.814 | 0.16671 | 22.8063 | 0.6804
6646 | 0 | 22.6805 | 0.16674 | 22.81 | 0.64504
6647 | 0 | 22.4361 | 0.16677 | 22.8137 | 0.59956
6648 | 0 | 22.1355 | 0.1668 | 22.8156 | 0.594
6649 | 0 | 21.5156 | 0.16683 | 22.8153 | 0.55237
6650 | 0 | 20.9078 | 0.16686 | 22.8151 | 0.52131
6651 | 0 | 20.5192 | 0.16689 | 22.8149 | 0.50082
6652 | 0 | 20.637 | 0.16693 | 22.8129 | 0.49454
6653 | 0 | 19.6365 | 0.16698 | 22.8107 | 0.50545
6654 | 1.7855 | 18.5061 | 0.16706 | 22.8046 | 0.53449
6655 | 35.1598 | 18.4887 | 0.16716 | 22.8002 | 0.62141
6656 | 132.9478 | 19.1451 | 0.16726 | 22.7922 | 0.71096
6657 | 327.8372 | 20.001 | 0.16733 | 22.786 | 0.73244
6658 | 620.652 | 20.9727 | 0.16739 | 22.7777 | 0.76923
6659 | 738.6099 | 21.68 | 0.16744 | 22.7733 | 0.79206
6660 | 748.6555 | 21.7998 | 0.16748 | 22.767 | 0.80367
6661 | 734.5092 | 21.7258 | 0.16753 | 22.7645 | 0.80659
6662 | 703.7444 | 21.5856 | 0.16756 | 22.7618 | 0.81507
6663 | 591.2607 | 21.3396 | 0.16762 | 22.7614 | 0.80627
6664 | 410.1055 | 21.1223 | 0.16767 | 22.7606 | 0.80399
6665 | 298.5832 | 21.6234 | 0.16773 | 22.7602 | 0.77697
6666 | 101.2216 | 21.4631 | 0.16782 | 22.7574 | 0.75443
6667 | 34.1984 | 21.05 | 0.16791 | 22.7548 | 0.70839
6668 | 0 | 20.8823 | 0.16802 | 22.7521 | 0.67958
6669 | 0 | 20.6504 | 0.16813 | 22.7475 | 0.65225
6670 | 0 | 20.3374 | 0.16823 | 22.7428 | 0.60217
6671 | 0 | 20.0525 | 0.16832 | 22.7362 | 0.55738
6672 | 0 | 19.5766 | 0.16843 | 22.7296 | 0.5537
6673 | 0 | 19.1321 | 0.16852 | 22.7209 | 0.52008
6674 | 0 | 18.8914 | 0.16863 | 22.7142 | 0.49954
6675 | 0 | 18.6219 | 0.16874 | 22.7038 | 0.48421
6676 | 0 | 18.4603 | 0.16883 | 22.6932 | 0.47984
6677 | 0 | 18.1828 | 0.16892 | 22.6805 | 0.48385
6678 | 15.6571 | 18.2337 | 0.16901 | 22.6681 | 0.51642
6679 | 177.1722 | 18.6494 | 0.16909 | 22.6535 | 0.60643
6680 | 388.1307 | 19.3316 | 0.16913 | 22.6408 | 0.70049
6681 | 591.81 | 20.1436 | 0.16916 | 22.6301 | 0.73593
6682 | 779.5576 | 21.0122 | 0.16918 | 22.6193 | 0.77336
6683 | 889.0002 | 21.7854 | 0.16916 | 22.6086 | 0.79135
6684 | 878.8564 | 22.3421 | 0.16913 | 22.6017 | 0.8175
6685 | 674.9024 | 22.2832 | 0.16912 | 22.5966 | 0.8106
6686 | 630.8154 | 21.9555 | 0.16912 | 22.5934 | 0.82771
6687 | 806.0648 | 22.1238 | 0.1691 | 22.5924 | 0.81417
6688 | 621.7508 | 21.8279 | 0.1691 | 22.5932 | 0.7951
6689 | 421.3676 | 21.1069 | 0.16912 | 22.5917 | 0.7889
6690 | 229.9118 | 20.796 | 0.16916 | 22.5905 | 0.75296
6691 | 51.5035 | 20.5074 | 0.16921 | 22.5912 | 0.71771
6692 | 0 | 20.3816 | 0.16927 | 22.5881 | 0.68774
6693 | 0 | 20.5734 | 0.16933 | 22.5865 | 0.65761
6694 | 0 | 20.7595 | 0.16939 | 22.5834 | 0.60198
6695 | 0 | 20.8328 | 0.16945 | 22.578 | 0.56326
6696 | 0 | 20.7849 | 0.16952 | 22.5729 | 0.56045
6697 | 0 | 20.4626 | 0.16958 | 22.5675 | 0.52875
6698 | 0 | 20.1496 | 0.16964 | 22.5604 | 0.50797
6699 | 0 | 19.7707 | 0.1697 | 22.5551 | 0.49121
6700 | 0 | 19.0752 | 0.16974 | 22.5461 | 0.48325
6701 | 0 | 19.5545 | 0.1698 | 22.5368 | 0.49337
6702 | 19.64 | 19.9187 | 0.16986 | 22.5275 | 0.51866
6703 | 173.4639 | 21.0045 | 0.1699 | 22.5163 | 0.60492
6704 | 380.0275 | 22.2745 | 0.16991 | 22.507 | 0.71887
6705 | 494.1593 | 23.1441 | 0.16991 | 22.4977 | 0.78604
6706 | 722.6977 | 24.0723 | 0.16988 | 22.4921 | 0.82424
6707 | 809.6161 | 24.6239 | 0.16984 | 22.4867 | 0.85203
6708 | 859.4911 | 25.1531 | 0.16977 | 22.485 | 0.86105
6709 | 911.8187 | 25.5066 | 0.16971 | 22.4853 | 0.86999
6710 | 912.3681 | 25.616 | 0.16965 | 22.4874 | 0.87982
6711 | 792.0558 | 25.4838 | 0.16959 | 22.4916 | 0.87951
6712 | 570.6592 | 24.7568 | 0.16956 | 22.4957 | 0.88237
6713 | 325.5024 | 24.4723 | 0.16956 | 22.5036 | 0.87637
6714 | 156.1587 | 23.7084 | 0.16958 | 22.5096 | 0.84709
6715 | 38.456 | 23.1287 | 0.16959 | 22.5155 | 0.78145
6716 | 0 | 22.7745 | 0.16964 | 22.5197 | 0.73055
6717 | 0 | 22.5476 | 0.16967 | 22.5255 | 0.70299
6718 | 0 | 22.3504 | 0.16971 | 22.5297 | 0.65208
6719 | 0 | 22.0954 | 0.16974 | 22.5317 | 0.60278
6720 | 0 | 21.9953 | 0.16977 | 22.5336 | 0.6004
6721 | 0 | 21.9387 | 0.16982 | 22.5377 | 0.56675
6722 | 0 | 21.8216 | 0.16985 | 22.5377 | 0.54209
6723 | 0 | 21.6703 | 0.16986 | 22.5377 | 0.52259
6724 | 0 | 21.455 | 0.16991 | 22.537 | 0.51685
6725 | 0 | 21.364 | 0.16994 | 22.535 | 0.52969
6726 | 18.5413 | 21.4996 | 0.16997 | 22.5331 | 0.55959
6727 | 162.2018 | 22.3601 | 0.17 | 22.5331 | 0.65425
6728 | 360.2501 | 23.3047 | 0.16999 | 22.5309 | 0.76907
6729 | 488.1162 | 24.1098 | 0.16996 | 22.529 | 0.82886
6730 | 716.792 | 24.9747 | 0.16991 | 22.5287 | 0.84812
6731 | 803.4357 | 25.5166 | 0.16984 | 22.5326 | 0.87245
6732 | 934.6176 | 25.9681 | 0.16976 | 22.5363 | 0.87896
6733 | 929.6733 | 26.1302 | 0.16967 | 22.5419 | 0.88391
6734 | 749.8916 | 25.6374 | 0.16961 | 22.5512 | 0.8865
6735 | 722.5604 | 25.3489 | 0.16953 | 22.5607 | 0.88225
6736 | 451.4457 | 24.562 | 0.1695 | 22.5702 | 0.88146
6737 | 364.7824 | 24.3467 | 0.16948 | 22.5795 | 0.86268
6738 | 208.0743 | 23.7195 | 0.16947 | 22.5907 | 0.82245
6739 | 45.8725 | 23.2355 | 0.16948 | 22.6003 | 0.75235
6740 | 0 | 22.9238 | 0.1695 | 22.6075 | 0.70193
6741 | 0 | 22.7501 | 0.16953 | 22.6168 | 0.67717
6742 | 0 | 22.6025 | 0.16954 | 22.6242 | 0.65657
6743 | 0 | 22.4037 | 0.16958 | 22.6298 | 0.61299
6744 | 0 | 22.3089 | 0.16959 | 22.6352 | 0.61949
6745 | 0 | 22.1958 | 0.16961 | 22.6405 | 0.5891
6746 | 0 | 22.0994 | 0.16962 | 22.6459 | 0.56193
6747 | 0 | 22.08 | 0.16964 | 22.6474 | 0.53823
6748 | 0 | 22.0378 | 0.16965 | 22.6488 | 0.52723
6749 | 0 | 21.922 | 0.16968 | 22.6503 | 0.52505
6750 | 6.3178 | 21.8992 | 0.1697 | 22.6518 | 0.53263
6751 | 81.9936 | 22.1496 | 0.16971 | 22.6532 | 0.56041
6752 | 194.2027 | 22.639 | 0.16971 | 22.6525 | 0.595
6753 | 179.6444 | 22.3317 | 0.16973 | 22.652 | 0.63797
6754 | 99.2988 | 21.8028 | 0.16976 | 22.6513 | 0.67155
6755 | 136.3618 | 21.8761 | 0.16977 | 22.6505 | 0.69293
6756 | 149.1543 | 21.9973 | 0.1698 | 22.6498 | 0.70656
6757 | 249.2771 | 22.561 | 0.16984 | 22.6491 | 0.714
6758 | 375.2205 | 23.8269 | 0.1699 | 22.6484 | 0.71042
6759 | 432.4924 | 24.3916 | 0.16991 | 22.6474 | 0.71123
6760 | 424.3892 | 24.5636 | 0.16992 | 22.6466 | 0.70411
6761 | 227.3023 | 24.9305 | 0.16997 | 22.6495 | 0.7072
6762 | 99.4362 | 24.814 | 0.17002 | 22.6505 | 0.6993
6763 | 26.0951 | 24.2142 | 0.17009 | 22.6515 | 0.69375
6764 | 0 | 23.779 | 0.17017 | 22.6527 | 0.68937
6765 | 0 | 23.4433 | 0.17023 | 22.6557 | 0.68566
6766 | 0 | 23.0828 | 0.17031 | 22.6547 | 0.66717
6767 | 0 | 22.6955 | 0.17038 | 22.6557 | 0.63556
6768 | 0 | 22.2386 | 0.17045 | 22.6547 | 0.61064
6769 | 0 | 21.6679 | 0.17054 | 22.6537 | 0.57822
6770 | 0 | 21.0895 | 0.17061 | 22.6527 | 0.54917
6771 | 0 | 20.4947 | 0.17069 | 22.6498 | 0.52455
6772 | 0 | 19.9043 | 0.17076 | 22.6449 | 0.51442
6773 | 0 | 19.8685 | 0.17084 | 22.64 | 0.50903
6774 | 17.9919 | 19.7674 | 0.17092 | 22.6332 | 0.51146
6775 | 175.5241 | 21.0139 | 0.17098 | 22.6264 | 0.53432
6776 | 398.1567 | 22.887 | 0.17101 | 22.6193 | 0.56979
6777 | 616.1197 | 24.1924 | 0.17101 | 22.6163 | 0.59785
6778 | 797.4122 | 25.0537 | 0.17099 | 22.6132 | 0.62409
6779 | 921.6878 | 25.4912 | 0.17095 | 22.6119 | 0.64465
6780 | 972.5242 | 25.4908 | 0.17089 | 22.6127 | 0.65437
6781 | 884.7622 | 24.8649 | 0.17086 | 22.6166 | 0.6608
6782 | 799.4723 | 24.3113 | 0.17081 | 22.6232 | 0.65662
6783 | 805.2407 | 23.9829 | 0.1708 | 22.6295 | 0.65709
6784 | 594.9689 | 23.4085 | 0.17078 | 22.6361 | 0.67069
6785 | 385.1092 | 22.9868 | 0.17078 | 22.6444 | 0.66703
6786 | 205.3275 | 22.3675 | 0.17081 | 22.6527 | 0.6823
6787 | 42.4389 | 21.7884 | 0.17086 | 22.6593 | 0.67585
6788 | 0 | 21.4283 | 0.17092 | 22.6657 | 0.66953
6789 | 0 | 21.0708 | 0.17096 | 22.6701 | 0.66738
6790 | 0 | 20.7498 | 0.17101 | 22.6745 | 0.64488
6791 | 0 | 20.4191 | 0.17106 | 22.6749 | 0.60898
6792 | 0 | 20.2129 | 0.17112 | 22.6777 | 0.5755
6793 | 0 | 20.0623 | 0.17116 | 22.6761 | 0.54117
6794 | 0 | 20.0539 | 0.17122 | 22.6747 | 0.51777
6795 | 0 | 19.921 | 0.17127 | 22.6733 | 0.49905
6796 | 0 | 19.8895 | 0.1713 | 22.6698 | 0.49553
6797 | 0 | 19.7218 | 0.17136 | 22.6664 | 0.50515
6798 | 7.9659 | 19.7215 | 0.17141 | 22.661 | 0.53919
6799 | 87.6247 | 19.9046 | 0.17144 | 22.6557 | 0.63791
6800 | 248.3157 | 20.4254 | 0.17145 | 22.6484 | 0.75713
6801 | 445.6773 | 20.9811 | 0.17145 | 22.6428 | 0.78804
6802 | 656.3611 | 21.6813 | 0.17142 | 22.6373 | 0.80616
6803 | 640.2724 | 22.0124 | 0.17142 | 22.6337 | 0.81766
6804 | 705.9419 | 22.2135 | 0.17138 | 22.6303 | 0.82239
6805 | 680.1214 | 22.2095 | 0.17135 | 22.6285 | 0.82266
6806 | 663.0909 | 22.234 | 0.17131 | 22.6288 | 0.8238
6807 | 599.7759 | 22.1319 | 0.17129 | 22.6288 | 0.81797
6808 | 481.3864 | 21.8982 | 0.17127 | 22.629 | 0.8022
6809 | 323.1676 | 21.6311 | 0.17125 | 22.6313 | 0.78264
6810 | 178.683 | 21.3295 | 0.17127 | 22.6315 | 0.75448
6811 | 30.4901 | 20.9647 | 0.1713 | 22.6334 | 0.70882
6812 | 0 | 20.8653 | 0.17133 | 22.6317 | 0.68639
6813 | 0 | 20.807 | 0.17136 | 22.6317 | 0.66635
6814 | 0 | 20.6494 | 0.17139 | 22.6301 | 0.60783
6815 | 0 | 20.41 | 0.17142 | 22.6261 | 0.56428
6816 | 0 | 20.1553 | 0.17145 | 22.6225 | 0.55735
6817 | 0 | 19.7486 | 0.1715 | 22.6188 | 0.52748
6818 | 0 | 19.3885 | 0.17153 | 22.613 | 0.505
6819 | 0 | 19.4805 | 0.17156 | 22.6054 | 0.48786
6820 | 0 | 19.3841 | 0.17159 | 22.5976 | 0.48685
6821 | 0 | 19.5337 | 0.17162 | 22.59 | 0.49057
6822 | 11.8115 | 19.6147 | 0.17165 | 22.5802 | 0.51905
6823 | 124.0205 | 20.0234 | 0.17167 | 22.5707 | 0.60445
6824 | 249.2771 | 20.5185 | 0.17168 | 22.5609 | 0.70428
6825 | 442.6558 | 21.2512 | 0.17167 | 22.5532 | 0.7479
6826 | 574.9169 | 21.7918 | 0.17162 | 22.5453 | 0.77889
6827 | 673.2347 | 22.2276 | 0.17157 | 22.5375 | 0.81101
6828 | 742.063 | 22.5375 | 0.1715 | 22.5336 | 0.81043
6829 | 811.1465 | 22.7113 | 0.17142 | 22.5294 | 0.81334
6830 | 818.7003 | 22.6972 | 0.17135 | 22.5267 | 0.81599
6831 | 698.388 | 22.3943 | 0.17129 | 22.5265 | 0.8156
6832 | 588.9258 | 22.0957 | 0.17124 | 22.5262 | 0.84101
6833 | 327.2878 | 21.373 | 0.17121 | 22.5282 | 0.80795
6834 | 154.0986 | 20.9202 | 0.17121 | 22.5299 | 0.77093
6835 | 37.0825 | 20.5265 | 0.17122 | 22.5297 | 0.71621
6836 | 0 | 20.1031 | 0.17124 | 22.5314 | 0.68836
6837 | 0 | 19.7747 | 0.17127 | 22.5292 | 0.65998
6838 | 0 | 19.4711 | 0.17129 | 22.527 | 0.60624
6839 | 0 | 19.1779 | 0.1713 | 22.5228 | 0.56569
6840 | 0 | 18.9941 | 0.17131 | 22.5167 | 0.5523
6841 | 0 | 19.0336 | 0.17135 | 22.5126 | 0.52429
6842 | 0 | 19.0199 | 0.17136 | 22.5048 | 0.50176
6843 | 0 | 18.9399 | 0.17139 | 22.4987 | 0.48716
6844 | 0 | 18.7672 | 0.17141 | 22.4886 | 0.48499
6845 | 0 | 18.5011 | 0.17144 | 22.4787 | 0.48712
6846 | 8.6526 | 18.3123 | 0.17145 | 22.4687 | 0.51492
6847 | 106.4407 | 19.0752 | 0.17147 | 22.4567 | 0.60165
6848 | 277.9818 | 19.601 | 0.17148 | 22.4465 | 0.70057
6849 | 378.3794 | 20.0743 | 0.17148 | 22.4345 | 0.75722
6850 | 621.7508 | 20.6982 | 0.17147 | 22.4262 | 0.79754
6851 | 637.2509 | 20.9078 | 0.17142 | 22.4181 | 0.80544
6852 | 779.695 | 21.2776 | 0.17138 | 22.4098 | 0.81584
6853 | 712.5343 | 21.5294 | 0.17131 | 22.4054 | 0.80976
6854 | 692.2076 | 21.7513 | 0.17127 | 22.401 | 0.81631
6855 | 606.6431 | 21.9946 | 0.17121 | 22.3986 | 0.83015
6856 | 448.0121 | 21.8189 | 0.17116 | 22.3978 | 0.82407
6857 | 351.7349 | 21.9481 | 0.17112 | 22.3974 | 0.80583
6858 | 156.0214 | 21.3908 | 0.17112 | 22.3969 | 0.76415
6859 | 32.4129 | 20.8392 | 0.17112 | 22.3962 | 0.71348
6860 | 0 | 20.4358 | 0.17113 | 22.3957 | 0.68829
6861 | 0 | 20.2072 | 0.17115 | 22.391 | 0.6545
6862 | 0 | 19.8865 | 0.17116 | 22.3886 | 0.6227
6863 | 0 | 19.2559 | 0.17118 | 22.3842 | 0.59971
6864 | 0 | 19.6592 | 0.17119 | 22.3775 | 0.56287
6865 | 0 | 20.3766 | 0.17121 | 22.3712 | 0.52958
6866 | 0 | 20.2427 | 0.17122 | 22.3649 | 0.50501
6867 | 0 | 19.431 | 0.17124 | 22.3564 | 0.49551
6868 | 0 | 18.6534 | 0.17125 | 22.3481 | 0.48782
6869 | 0 | 17.909 | 0.17127 | 22.3378 | 0.4955
6870 | 10.5754 | 17.7101 | 0.17129 | 22.3273 | 0.52184
6871 | 143.5232 | 19.9009 | 0.1713 | 22.3163 | 0.6036
6872 | 315.0643 | 20.9851 | 0.17127 | 22.3058 | 0.71098
6873 | 533.1647 | 21.9642 | 0.17122 | 22.2975 | 0.76799
6874 | 665.0137 | 23.0052 | 0.17115 | 22.289 | 0.80353
6875 | 818.9554 | 23.9213 | 0.17104 | 22.2846 | 0.82307
6876 | 857.9803 | 24.5667 | 0.17093 | 22.2819 | 0.83029
6877 | 829.9624 | 24.7554 | 0.17083 | 22.2812 | 0.84215
6878 | 872.9507 | 25.1852 | 0.1707 | 22.2824 | 0.8462
6879 | 708.002 | 25.0724 | 0.17061 | 22.2877 | 0.85384
6880 | 566.6763 | 24.0997 | 0.17055 | 22.2909 | 0.84837
6881 | 408.8695 | 23.5826 | 0.17049 | 22.298 | 0.83552
6882 | 213.0187 | 22.8157 | 0.17047 | 22.3031 | 0.80942
6883 | 41.0655 | 22.0713 | 0.17047 | 22.3085 | 0.74719
6884 | 0 | 21.6097 | 0.17047 | 22.3137 | 0.70214
6885 | 0 | 21.3486 | 0.17049 | 22.317 | 0.67235
6886 | 0 | 21.113 | 0.17049 | 22.3183 | 0.61559
6887 | 0 | 20.8576 | 0.17051 | 22.3216 | 0.57684
6888 | 0 | 20.645 | 0.17051 | 22.3212 | 0.5766
6889 | 0 | 20.399 | 0.17051 | 22.3207 | 0.54514
6890 | 0 | 20.1908 | 0.17052 | 22.3202 | 0.52478
6891 | 0 | 20.0442 | 0.17052 | 22.3177 | 0.50418
6892 | 0 | 19.9143 | 0.17054 | 22.3156 | 0.49573
6893 | 0 | 19.8069 | 0.17054 | 22.3124 | 0.50186
6894 | 8.1032 | 19.7871 | 0.17055 | 22.3082 | 0.53089
6895 | 104.2432 | 20.3086 | 0.17054 | 22.3041 | 0.60934
6896 | 267.1317 | 21.3011 | 0.17052 | 22.2997 | 0.71013
6897 | 483.996 | 22.8331 | 0.17047 | 22.2955 | 0.76084
6898 | 631.0901 | 24.4692 | 0.1704 | 22.2914 | 0.79453
6899 | 601.4044 | 25.6656 | 0.17031 | 22.2911 | 0.82599
6900 | 417.2474 | 26.0344 | 0.17025 | 22.2909 | 0.848
6901 | 604.9949 | 27.0061 | 0.17014 | 22.2927 | 0.87689
6902 | 647.4339 | 27.8215 | 0.17005 | 22.2966 | 0.87859
6903 | 766.5101 | 28.6192 | 0.16993 | 22.3022 | 0.89251
6904 | 553.2167 | 28.6533 | 0.16984 | 22.3097 | 0.92409
6905 | 298.7205 | 28.3949 | 0.16977 | 22.3195 | 0.91041
6906 | 141.051 | 27.7342 | 0.16974 | 22.329 | 0.86462
6907 | 8.6526 | 26.4692 | 0.16974 | 22.3387 | 0.77777
6908 | 0 | 25.3372 | 0.16976 | 22.3486 | 0.73122
6909 | 0 | 24.0693 | 0.16976 | 22.3583 | 0.69856
6910 | 0 | 23.529 | 0.16976 | 22.3664 | 0.6723
6911 | 0 | 23.0855 | 0.16977 | 22.3735 | 0.64231
6912 | 0 | 22.9051 | 0.16977 | 22.3795 | 0.65534
6913 | 0 | 22.7417 | 0.16977 | 22.3876 | 0.62427
6914 | 0 | 22.5921 | 0.16979 | 22.3918 | 0.59854
6915 | 0 | 22.5714 | 0.16979 | 22.3959 | 0.58209
6916 | 0 | 22.4565 | 0.1698 | 22.4003 | 0.5729
6917 | 0 | 22.1606 | 0.1698 | 22.4027 | 0.57321
6918 | 2.4722 | 21.9973 | 0.16982 | 22.4069 | 0.58534
6919 | 28.5673 | 22.0073 | 0.16982 | 22.4073 | 0.61683
6920 | 106.166 | 22.5807 | 0.16984 | 22.4098 | 0.65711
6921 | 95.3159 | 21.4992 | 0.16985 | 22.4123 | 0.6943
6922 | 170.305 | 21.352 | 0.16986 | 22.4128 | 0.67443
6923 | 332.3499 | 21.8865 | 0.16986 | 22.4132 | 0.70108
6924 | 286.085 | 21.7764 | 0.16986 | 22.4156 | 0.6979
6925 | 236.2296 | 21.5086 | 0.16988 | 22.4162 | 0.69746
6926 | 151.4891 | 21.0718 | 0.1699 | 22.4169 | 0.6891
6927 | 170.9918 | 20.8375 | 0.16993 | 22.4174 | 0.67892
6928 | 119.6256 | 20.8375 | 0.16994 | 22.4159 | 0.67552
6929 | 148.8796 | 20.9677 | 0.16997 | 22.4144 | 0.65775
6930 | 65.9245 | 20.6122 | 0.16999 | 22.4132 | 0.65926
6931 | 20.052 | 20.1429 | 0.17002 | 22.411 | 0.64686
6932 | 0 | 19.9863 | 0.17005 | 22.4077 | 0.64737
6933 | 0 | 19.9207 | 0.17009 | 22.4045 | 0.63456
6934 | 0 | 19.835 | 0.17011 | 22.3991 | 0.6039
6935 | 0 | 19.7918 | 0.17015 | 22.3939 | 0.58294
6936 | 0 | 19.7938 | 0.1702 | 22.3888 | 0.55091
6937 | 0 | 19.8982 | 0.17023 | 22.3817 | 0.53026
6938 | 0 | 19.9133 | 0.17028 | 22.3724 | 0.50887
6939 | 0 | 19.8728 | 0.17031 | 22.3654 | 0.4902
6940 | 0 | 19.7419 | 0.17034 | 22.3564 | 0.4763
6941 | 0 | 18.8365 | 0.17038 | 22.3473 | 0.4785
6942 | 8.1032 | 18.6668 | 0.17043 | 22.3363 | 0.48445
6943 | 89.9595 | 19.0735 | 0.17046 | 22.3251 | 0.50247
6944 | 269.7412 | 19.9675 | 0.17049 | 22.3141 | 0.53154
6945 | 359.7007 | 20.6266 | 0.17049 | 22.3048 | 0.56425
6946 | 626.4204 | 21.533 | 0.17046 | 22.2958 | 0.59153
6947 | 688.0677 | 22.0345 | 0.17041 | 22.2865 | 0.61263
6948 | 773.1025 | 22.4224 | 0.17037 | 22.2812 | 0.62347
6949 | 763.6259 | 22.5874 | 0.17032 | 22.2758 | 0.62017
6950 | 728.7408 | 22.5529 | 0.17026 | 22.2724 | 0.6241
6951 | 586.8657 | 22.1118 | 0.17023 | 22.2706 | 0.62348
6952 | 447.1881 | 21.6258 | 0.17022 | 22.2692 | 0.61864
6953 | 388.5427 | 21.4564 | 0.1702 | 22.2694 | 0.62558
6954 | 197.0869 | 20.8669 | 0.1702 | 22.268 | 0.64109
6955 | 33.0996 | 20.2239 | 0.17023 | 22.2662 | 0.64396
6956 | 0 | 19.9351 | 0.17026 | 22.2648 | 0.64126
6957 | 0 | 19.837 | 0.17029 | 22.2611 | 0.6355
6958 | 0 | 19.6981 | 0.17034 | 22.2555 | 0.60889
6959 | 0 | 19.6984 | 0.17035 | 22.2511 | 0.58189
6960 | 0 | 19.5732 | 0.1704 | 22.2458 | 0.54927
6961 | 0 | 19.361 | 0.17041 | 22.2401 | 0.52252
6962 | 0 | 19.1762 | 0.17045 | 22.2328 | 0.49942
6963 | 0 | 19.0537 | 0.17048 | 22.2253 | 0.48517
6964 | 0 | 18.9543 | 0.17052 | 22.2179 | 0.47465
6965 | 0 | 18.8372 | 0.17054 | 22.2084 | 0.48447
6966 | 7.0045 | 18.8506 | 0.17057 | 22.1969 | 0.5186
6967 | 70.4568 | 19.12 | 0.17058 | 22.1876 | 0.60702
6968 | 200.7951 | 19.5923 | 0.17058 | 22.1761 | 0.71108
6969 | 347.0652 | 20.2055 | 0.17057 | 22.1666 | 0.74254
6970 | 382.4996 | 20.5406 | 0.17055 | 22.1574 | 0.76734
6971 | 697.6817 | 21.3814 | 0.17049 | 22.1479 | 0.77698
6972 | 661.4428 | 21.7051 | 0.17045 | 22.1403 | 0.78839
6973 | 511.1898 | 21.5839 | 0.1704 | 22.1347 | 0.79194
6974 | 351.0481 | 21.4868 | 0.17037 | 22.129 | 0.79561
6975 | 373.1603 | 21.4741 | 0.17035 | 22.1254 | 0.79065
6976 | 250.2385 | 21.0694 | 0.17034 | 22.1198 | 0.79009
6977 | 141.051 | 20.8934 | 0.17034 | 22.1161 | 0.77602
6978 | 53.4263 | 20.6875 | 0.17035 | 22.1124 | 0.74871
6979 | 8.7899 | 20.3394 | 0.17037 | 22.1068 | 0.71368
6980 | 0 | 20.2343 | 0.17038 | 22.1032 | 0.68533
6981 | 0 | 20.1674 | 0.17041 | 22.0976 | 0.65437
6982 | 0 | 20.1777 | 0.17045 | 22.0922 | 0.5985
6983 | 0 | 19.9729 | 0.17048 | 22.0846 | 0.55616
6984 | 0 | 19.77 | 0.17049 | 22.0782 | 0.55473
6985 | 0 | 19.7898 | 0.17051 | 22.0707 | 0.52406
6986 | 0 | 19.8919 | 0.17054 | 22.0634 | 0.5052
6987 | 0 | 19.8865 | 0.17055 | 22.0558 | 0.4876
6988 | 0 | 19.9531 | 0.17058 | 22.0484 | 0.48735
6989 | 0 | 19.6017 | 0.1706 | 22.0389 | 0.49707
6990 | 3.5709 | 19.6214 | 0.17063 | 22.0317 | 0.52842
6991 | 90.9209 | 20.0596 | 0.17066 | 22.0223 | 0.62308
6992 | 214.9414 | 20.969 | 0.17069 | 22.0128 | 0.73488
6993 | 397.058 | 21.8437 | 0.17069 | 22.0055 | 0.78531
6994 | 516.6835 | 22.4509 | 0.17066 | 21.998 | 0.81907
6995 | 605.9367 | 22.7213 | 0.17063 | 21.9925 | 0.841
6996 | 717.616 | 23.0239 | 0.1706 | 21.987 | 0.84712
6997 | 694.5424 | 22.5985 | 0.17055 | 21.9853 | 0.84835
6998 | 654.301 | 22.5158 | 0.17054 | 21.9855 | 0.85212
6999 | 573.2688 | 22.2969 | 0.17051 | 21.9858 | 0.85781
7000 | 389.6415 | 21.9876 | 0.17051 | 21.9892 | 0.84921
7001 | 242.1353 | 21.6345 | 0.17049 | 21.9914 | 0.82681
7002 | 164.262 | 21.513 | 0.17049 | 21.9914 | 0.78789
7003 | 24.1723 | 20.7505 | 0.17052 | 21.9936 | 0.73741
7004 | 0 | 20.3823 | 0.17055 | 21.9957 | 0.70376
7005 | 0 | 20.157 | 0.17058 | 21.996 | 0.68107
7006 | 0 | 19.7563 | 0.1706 | 21.9943 | 0.6176
7007 | 0 | 19.7225 | 0.17063 | 21.9923 | 0.57649
7008 | 0 | 19.9069 | 0.17064 | 21.9906 | 0.5714
7009 | 0 | 19.9023 | 0.17066 | 21.987 | 0.53615
7010 | 0 | 19.9973 | 0.1707 | 21.9833 | 0.51058
7011 | 0 | 19.9548 | 0.17072 | 21.9775 | 0.49029
7012 | 0 | 19.835 | 0.17075 | 21.9719 | 0.4863
7013 | 0 | 19.9495 | 0.17076 | 21.9662 | 0.49788
7014 | 6.3178 | 19.4731 | 0.17081 | 21.9604 | 0.52696
7015 | 68.9461 | 19.7125 | 0.17083 | 21.9525 | 0.61081
7016 | 241.1739 | 20.3592 | 0.17084 | 21.945 | 0.70808
7017 | 330.7214 | 20.7766 | 0.17084 | 21.9391 | 0.74879
7018 | 531.2419 | 21.4945 | 0.17081 | 21.9313 | 0.80359
7019 | 662.1099 | 21.9829 | 0.17078 | 21.9264 | 0.8252
7020 | 741.3763 | 22.3069 | 0.17074 | 21.9225 | 0.82344
7021 | 641.6655 | 22.3156 | 0.1707 | 21.9203 | 0.83134
7022 | 592.2221 | 22.412 | 0.17066 | 21.9184 | 0.82637
7023 | 615.2957 | 22.3628 | 0.1706 | 21.92 | 0.82285
7024 | 535.0875 | 22.257 | 0.17055 | 21.9198 | 0.81981
7025 | 325.6397 | 22.4947 | 0.17054 | 21.9216 | 0.80553
7026 | 147.6435 | 21.7858 | 0.17054 | 21.9232 | 0.77029
7027 | 24.859 | 20.7799 | 0.17055 | 21.925 | 0.72516
7028 | 0 | 20.3983 | 0.17058 | 21.9244 | 0.6975
7029 | 0 | 20.322 | 0.1706 | 21.9242 | 0.66512
7030 | 0 | 20.2581 | 0.17063 | 21.9239 | 0.60627
7031 | 0 | 20.3705 | 0.17064 | 21.9216 | 0.56376
7032 | 0 | 20.5061 | 0.17066 | 21.9193 | 0.5587
7033 | 0 | 20.3672 | 0.17069 | 21.9172 | 0.52695
7034 | 0 | 20.2393 | 0.17072 | 21.9128 | 0.50303
7035 | 0 | 20.1479 | 0.17074 | 21.9086 | 0.48673
7036 | 0 | 20.0502 | 0.17076 | 21.9022 | 0.47921
7037 | 0 | 20.1734 | 0.17078 | 21.8962 | 0.48506
7038 | 6.0431 | 20.2289 | 0.17081 | 21.8898 | 0.52075
7039 | 109.7369 | 20.9653 | 0.17081 | 21.8835 | 0.61136
7040 | 222.2206 | 21.9946 | 0.1708 | 21.8771 | 0.70746
7041 | 408.8695 | 22.8298 | 0.17076 | 21.8708 | 0.75891
7042 | 413.6764 | 22.7668 | 0.17074 | 21.8661 | 0.8033
7043 | 630.2464 | 22.6386 | 0.17069 | 21.8637 | 0.81607
7044 | 615.9824 | 22.4331 | 0.17068 | 21.861 | 0.83649
7045 | 614.6089 | 22.8629 | 0.17064 | 21.8602 | 0.8291
7046 | 596.4797 | 23.3047 | 0.1706 | 21.8627 | 0.83138
7047 | 560.9079 | 23.1317 | 0.17057 | 21.8637 | 0.82417
7048 | 535.3622 | 23.3155 | 0.17052 | 21.8688 | 0.82712
7049 | 332.6442 | 23.4741 | 0.17051 | 21.872 | 0.81103
7050 | 147.5061 | 22.9078 | 0.17051 | 21.8768 | 0.7884
7051 | 25.8204 | 22.2728 | 0.17052 | 21.8798 | 0.73563
7052 | 0 | 21.8012 | 0.17054 | 21.8847 | 0.69999
7053 | 0 | 21.4788 | 0.17057 | 21.8879 | 0.68975
7054 | 0 | 21.2301 | 0.17058 | 21.8908 | 0.63261
7055 | 0 | 20.7705 | 0.17058 | 21.8918 | 0.58699
7056 | 0 | 20.3816 | 0.17061 | 21.8927 | 0.58941
7057 | 0 | 20.1238 | 0.17063 | 21.8918 | 0.55503
7058 | 0 | 20.1071 | 0.17064 | 21.8908 | 0.52967
7059 | 0 | 19.9531 | 0.17066 | 21.8895 | 0.51382
7060 | 0 | 19.669 | 0.17069 | 21.8886 | 0.50994
7061 | 0 | 21.0065 | 0.1707 | 21.8856 | 0.5211
7062 | 3.1589 | 21.2278 | 0.17074 | 21.8805 | 0.55412
7063 | 84.1911 | 21.8557 | 0.17075 | 21.8776 | 0.64293
7064 | 227.989 | 22.6888 | 0.17076 | 21.8744 | 0.74876
7065 | 456.1154 | 23.4152 | 0.17075 | 21.8712 | 0.78409
7066 | 527.9456 | 23.9042 | 0.1707 | 21.87 | 0.8409
7067 | 654.4187 | 24.3307 | 0.17066 | 21.8705 | 0.85531
7068 | 755.2479 | 24.7139 | 0.17058 | 21.8732 | 0.86614
7069 | 768.2955 | 24.8913 | 0.17051 | 21.8795 | 0.86859
7070 | 656.2238 | 24.8087 | 0.17045 | 21.8859 | 0.86268
7071 | 614.8836 | 24.7427 | 0.17038 | 21.8944 | 0.87688
7072 | 581.0973 | 24.6875 | 0.17032 | 21.9045 | 0.86722
7073 | 347.7519 | 23.8992 | 0.17031 | 21.9147 | 0.8446
7074 | 161.5151 | 23.2254 | 0.17029 | 21.925 | 0.80558
7075 | 22.6616 | 22.5288 | 0.17031 | 21.9352 | 0.73483
7076 | 0 | 22.1011 | 0.17032 | 21.9454 | 0.69782
7077 | 0 | 21.8159 | 0.17034 | 21.9535 | 0.70215
7078 | 0 | 21.4139 | 0.17035 | 21.9618 | 0.65627
7079 | 0 | 21.1086 | 0.17037 | 21.9682 | 0.60577
7080 | 0 | 20.9064 | 0.17038 | 21.9743 | 0.61588
7081 | 0 | 20.8957 | 0.1704 | 21.9799 | 0.58858
7082 | 0 | 20.6745 | 0.17041 | 21.984 | 0.56111
7083 | 0 | 20.1141 | 0.17043 | 21.9865 | 0.53864
7084 | 0 | 19.9923 | 0.17045 | 21.989 | 0.52158
7085 | 0 | 21.0681 | 0.17048 | 21.9911 | 0.52209
7086 | 2.8842 | 20.6551 | 0.17049 | 21.9916 | 0.53348
7087 | 68.3967 | 21.3868 | 0.17049 | 21.9918 | 0.55748
7088 | 223.594 | 22.3337 | 0.17049 | 21.9923 | 0.59892
7089 | 456.9394 | 23.4932 | 0.17048 | 21.9945 | 0.65303
7090 | 561.4573 | 24.3708 | 0.17043 | 21.9967 | 0.6871
7091 | 681.4753 | 24.896 | 0.17035 | 22.0029 | 0.70353
7092 | 807.1635 | 25.4356 | 0.17028 | 22.0109 | 0.71479
7093 | 892.0413 | 25.7968 | 0.17017 | 22.0209 | 0.74246
7094 | 858.9417 | 25.9146 | 0.17008 | 22.0329 | 0.74088
7095 | 692.4823 | 25.3867 | 0.17 | 22.0446 | 0.74312
7096 | 558.8478 | 24.9462 | 0.16994 | 22.0604 | 0.73889
7097 | 389.7788 | 24.7283 | 0.1699 | 22.0741 | 0.74526
7098 | 182.3912 | 23.8965 | 0.1699 | 22.09 | 0.74162
7099 | 23.7603 | 23.1558 | 0.16991 | 22.1036 | 0.72375
7100 | 0 | 22.7022 | 0.16991 | 22.1176 | 0.71332
7101 | 0 | 22.2969 | 0.16993 | 22.1293 | 0.70204
7102 | 0 | 22.0904 | 0.16994 | 22.141 | 0.68122
7103 | 0 | 22.4053 | 0.16996 | 22.1491 | 0.64944
7104 | 0 | 21.4788 | 0.16996 | 22.1569 | 0.62084
7105 | 0 | 20.0723 | 0.16997 | 22.165 | 0.58775
7106 | 0 | 19.9136 | 0.16997 | 22.1689 | 0.56692
7107 | 0 | 20.1985 | 0.16999 | 22.173 | 0.5493
7108 | 0 | 20.4736 | 0.17 | 22.1769 | 0.53997
7109 | 0 | 20.9205 | 0.17002 | 22.1791 | 0.53492
7110 | 4.807 | 20.2373 | 0.17003 | 22.1791 | 0.54093
7111 | 111.5223 | 21.7098 | 0.17003 | 22.181 | 0.56465
7112 | 289.7933 | 22.5406 | 0.17005 | 22.1813 | 0.5884
7113 | 518.6063 | 23.597 | 0.17003 | 22.1833 | 0.61472
7114 | 686.3019 | 24.7143 | 0.16996 | 22.1872 | 0.64077
7115 | 730.9187 | 25.0694 | 0.1699 | 22.193 | 0.67356
7116 | 760.879 | 25.2478 | 0.16982 | 22.1987 | 0.6926
7117 | 740.1402 | 25.3134 | 0.16974 | 22.2064 | 0.6916
7118 | 657.8719 | 25.1672 | 0.16967 | 22.216 | 0.69999
7119 | 535.6368 | 24.6386 | 0.16961 | 22.2277 | 0.69817
7120 | 353.795 | 24.239 | 0.16958 | 22.2392 | 0.70812
7121 | 353.1083 | 24.4385 | 0.16954 | 22.2509 | 0.72148
7122 | 165.086 | 23.9089 | 0.16953 | 22.2624 | 0.73656
7123 | 21.1508 | 23.2753 | 0.16953 | 22.2738 | 0.7259
7124 | 0 | 22.8498 | 0.16954 | 22.2853 | 0.72601
7125 | 0 | 22.4017 | 0.16956 | 22.2951 | 0.71985
7126 | 0 | 21.9866 | 0.16956 | 22.3046 | 0.69755
7127 | 0 | 21.3416 | 0.16958 | 22.3121 | 0.65549
7128 | 0 | 20.8961 | 0.16958 | 22.3181 | 0.61729
7129 | 0 | 20.7488 | 0.16959 | 22.3216 | 0.58445
7130 | 0 | 20.8201 | 0.16959 | 22.3253 | 0.56083
7131 | 0 | 21.0869 | 0.16959 | 22.3292 | 0.54306
7132 | 0 | 21.0474 | 0.16961 | 22.331 | 0.5308
7133 | 0 | 20.9868 | 0.16961 | 22.3327 | 0.54624
7134 | 4.1203 | 20.9121 | 0.16962 | 22.3327 | 0.57665
7135 | 107.9514 | 21.4079 | 0.16962 | 22.3324 | 0.68426
7136 | 302.1541 | 22.554 | 0.16961 | 22.3322 | 0.81664
7137 | 503.7733 | 23.843 | 0.16956 | 22.3339 | 0.85846
7138 | 684.9284 | 25.0008 | 0.16948 | 22.3378 | 0.89836
7139 | 814.8351 | 25.8105 | 0.16938 | 22.3415 | 0.92179
7140 | 805.9274 | 26.0676 | 0.16927 | 22.3488 | 0.93776
7141 | 811.6958 | 25.9829 | 0.16916 | 22.3564 | 0.945
7142 | 619.4159 | 25.283 | 0.1691 | 22.3678 | 0.94901
7143 | 634.1116 | 24.7504 | 0.16901 | 22.3793 | 0.94423
7144 | 463.3945 | 24.2711 | 0.16897 | 22.3906 | 0.93642
7145 | 163.0259 | 23.3489 | 0.16897 | 22.402 | 0.91802
7146 | 50.5421 | 22.4666 | 0.16897 | 22.4135 | 0.90994
7147 | 7.8285 | 21.9421 | 0.16897 | 22.4227 | 0.82999
7148 | 0 | 21.6492 | 0.16897 | 22.4323 | 0.77776
7149 | 0 | 21.2773 | 0.16897 | 22.4418 | 0.7205
7150 | 0 | 20.8676 | 0.16898 | 22.4493 | 0.64183
7151 | 0 | 20.6674 | 0.16898 | 22.4537 | 0.59171
7152 | 0 | 20.4214 | 0.16898 | 22.4594 | 0.5858
7153 | 0 | 20.2792 | 0.16899 | 22.463 | 0.55254
7154 | 0 | 20.0462 | 0.16899 | 22.4648 | 0.53013
7155 | 0 | 19.8855 | 0.16899 | 22.4664 | 0.51199
7156 | 0 | 19.763 | 0.16899 | 22.4662 | 0.50287
7157 | 0 | 19.4467 | 0.16901 | 22.4643 | 0.51143
7158 | 2.0601 | 19.2596 | 0.16901 | 22.462 | 0.5443
7159 | 52.7396 | 19.2415 | 0.16901 | 22.4599 | 0.64889
7160 | 182.9406 | 19.4705 | 0.16898 | 22.456 | 0.75703
7161 | 213.98 | 19.4865 | 0.16895 | 22.4518 | 0.78291
7162 | 325.365 | 19.6884 | 0.16892 | 22.4477 | 0.81637
7163 | 275.3527 | 19.5906 | 0.16889 | 22.4438 | 0.82342
7164 | 250.2385 | 19.4286 | 0.16886 | 22.4396 | 0.82596
7165 | 331.4081 | 19.6127 | 0.16881 | 22.4335 | 0.81675
7166 | 327.6999 | 19.835 | 0.16877 | 22.4294 | 0.80974
7167 | 320.8327 | 20.5235 | 0.16872 | 22.4252 | 0.7993
7168 | 334.0176 | 20.8522 | 0.16868 | 22.4211 | 0.79617
7169 | 82.131 | 20.3387 | 0.16866 | 22.4149 | 0.77745
7170 | 63.315 | 20.1399 | 0.16865 | 22.411 | 0.7584
7171 | 5.7684 | 19.8688 | 0.16865 | 22.4049 | 0.71287
7172 | 0 | 19.671 | 0.16865 | 22.3988 | 0.68876
7173 | 0 | 19.521 | 0.16865 | 22.3927 | 0.65255
7174 | 0 | 19.3617 | 0.16865 | 22.3849 | 0.59285
7175 | 0 | 19.0862 | 0.16865 | 22.3768 | 0.51121
7176 | 0 | 18.7371 | 0.16866 | 22.369 | 0.54751
7177 | 0 | 18.5285 | 0.16866 | 22.361 | 0.51816
7178 | 0 | 18.31 | 0.16866 | 22.3512 | 0.49432
7179 | 0 | 18.239 | 0.16866 | 22.3395 | 0.47795
7180 | 0 | 18.1644 | 0.16868 | 22.3278 | 0.47223
7181 | 0 | 18.0278 | 0.16868 | 22.3177 | 0.49038
7182 | 2.7469 | 18.0127 | 0.16868 | 22.3061 | 0.51913
7183 | 67.5726 | 18.2926 | 0.16868 | 22.2924 | 0.60656
7184 | 223.7314 | 19.0805 | 0.16868 | 22.2807 | 0.71917
7185 | 363.6837 | 19.8905 | 0.16866 | 22.2668 | 0.73885
7186 | 475.8927 | 20.5322 | 0.16863 | 22.257 | 0.78411
7187 | 618.4349 | 21.0721 | 0.16857 | 22.247 | 0.79892
7188 | 664.1897 | 21.4299 | 0.16852 | 22.2372 | 0.81705
7189 | 554.4528 | 21.6418 | 0.16849 | 22.2311 | 0.82853
7190 | 527.2589 | 21.7258 | 0.16845 | 22.2253 | 0.82234
7191 | 463.8066 | 21.7747 | 0.16842 | 22.223 | 0.81332
7192 | 313.1415 | 20.9048 | 0.16838 | 22.2189 | 0.81447
7193 | 93.3931 | 21.4902 | 0.16838 | 22.2167 | 0.78854
7194 | 74.1651 | 21.6579 | 0.16838 | 22.2126 | 0.76535
7195 | 9.202 | 21.515 | 0.16838 | 22.2084 | 0.72192
7196 | 0 | 21.0644 | 0.16838 | 22.2064 | 0.69053
7197 | 0 | 20.5573 | 0.16838 | 22.2023 | 0.65672
7198 | 0 | 20.6681 | 0.16838 | 22.1981 | 0.60574
7199 | 0 | 20.6731 | 0.1684 | 22.194 | 0.55976
7200 | 0 | 20.572 | 0.1684 | 22.1881 | 0.5642
7201 | 0 | 20.1821 | 0.1684 | 22.1821 | 0.53281
7202 | 0 | 20.004 | 0.1684 | 22.1759 | 0.50897
7203 | 0 | 19.9839 | 0.1684 | 22.1681 | 0.49033
7204 | 0 | 20.0489 | 0.16842 | 22.1601 | 0.48482
7205 | 0 | 19.8313 | 0.16842 | 22.1523 | 0.49389
7206 | 3.0215 | 19.6328 | 0.16842 | 22.1442 | 0.52569
7207 | 84.6032 | 19.9762 | 0.16843 | 22.1364 | 0.61319
7208 | 279.4926 | 20.9285 | 0.16843 | 22.1283 | 0.71156
7209 | 445.54 | 21.9233 | 0.1684 | 22.1202 | 0.72442
7210 | 584.2562 | 23.1146 | 0.16834 | 22.1144 | 0.76851
7211 | 627.2249 | 24.1382 | 0.16826 | 22.1103 | 0.79049
7212 | 670.7821 | 25.2528 | 0.16816 | 22.108 | 0.79839
7213 | 603.3468 | 25.8095 | 0.16808 | 22.108 | 0.80688
7214 | 546.4869 | 26.0073 | 0.168 | 22.1117 | 0.83387
7215 | 557.749 | 26.4635 | 0.16793 | 22.1154 | 0.82213
7216 | 465.18 | 26.4602 | 0.16785 | 22.1212 | 0.81301
7217 | 341.0221 | 24.3467 | 0.16782 | 22.1269 | 0.79185
7218 | 138.0295 | 23.8681 | 0.16781 | 22.1327 | 0.7711
7219 | 15.7944 | 23.1076 | 0.16781 | 22.1383 | 0.73247
7220 | 0 | 22.6741 | 0.16781 | 22.1461 | 0.7021
7221 | 0 | 22.1998 | 0.16781 | 22.152 | 0.67827
7222 | 0 | 21.7801 | 0.16781 | 22.1559 | 0.63327
7223 | 0 | 21.4497 | 0.16781 | 22.1599 | 0.57706
7224 | 0 | 21.0621 | 0.16781 | 22.162 | 0.56784
7225 | 0 | 20.653 | 0.16782 | 22.1639 | 0.53735
7226 | 0 | 20.2527 | 0.16782 | 22.1662 | 0.50892
7227 | 0 | 19.8296 | 0.16782 | 22.1664 | 0.4923
7228 | 0 | 19.4962 | 0.16782 | 22.1647 | 0.48319
7229 | 0 | 19.2469 | 0.16784 | 22.163 | 0.49436
7230 | 3.4336 | 19.0293 | 0.16784 | 22.1615 | 0.5225
7231 | 119.9002 | 20.0271 | 0.16784 | 22.1581 | 0.60329
7232 | 336.3525 | 22.0679 | 0.16779 | 22.1564 | 0.70356
7233 | 552.2553 | 23.523 | 0.16773 | 22.153 | 0.70831
7234 | 738.9042 | 24.3431 | 0.16764 | 22.1535 | 0.78885
7235 | 868.5361 | 24.8552 | 0.16752 | 22.1542 | 0.81352
7236 | 949.588 | 25.2622 | 0.16739 | 22.1586 | 0.83369
7237 | 893.2774 | 25.302 | 0.16727 | 22.1632 | 0.84518
7238 | 783.6779 | 24.7752 | 0.16716 | 22.1715 | 0.84333
7239 | 714.0451 | 23.8149 | 0.16707 | 22.1821 | 0.82732
7240 | 549.5085 | 23.2545 | 0.16701 | 22.1928 | 0.82585
7241 | 291.5787 | 22.7869 | 0.16698 | 22.2033 | 0.81368
7242 | 150.3903 | 22.2293 | 0.16695 | 22.214 | 0.78154
7243 | 11.3994 | 21.5545 | 0.16695 | 22.2228 | 0.71618
7244 | 0 | 21.2402 | 0.16695 | 22.2316 | 0.67351
7245 | 0 | 21.0768 | 0.16695 | 22.2384 | 0.63993
7246 | 0 | 20.9198 | 0.16695 | 22.2455 | 0.61037
7247 | 0 | 20.8087 | 0.16695 | 22.2507 | 0.54757
7248 | 0 | 20.7166 | 0.16695 | 22.2558 | 0.57399
7249 | 0 | 20.6269 | 0.16695 | 22.2609 | 0.54301
7250 | 0 | 20.6149 | 0.16695 | 22.2624 | 0.51932
7251 | 0 | 20.6306 | 0.16695 | 22.2657 | 0.4992
7252 | 0 | 20.6768 | 0.16695 | 22.2673 | 0.49069
7253 | 0 | 20.5028 | 0.16695 | 22.2668 | 0.49202
7254 | 0.82406 | 20.5061 | 0.16695 | 22.2665 | 0.50196
7255 | 24.859 | 20.6594 | 0.16695 | 22.266 | 0.53058
7256 | 63.727 | 20.8994 | 0.16694 | 22.2657 | 0.57397
7257 | 121.5484 | 21.3315 | 0.16692 | 22.2636 | 0.61684
7258 | 124.2952 | 21.4909 | 0.16692 | 22.2631 | 0.64861
7259 | 248.1588 | 21.9561 | 0.16689 | 22.2609 | 0.67097
7260 | 292.2654 | 22.4217 | 0.16686 | 22.2606 | 0.68408
7261 | 268.6425 | 22.5968 | 0.16683 | 22.2606 | 0.68695
7262 | 271.252 | 22.8468 | 0.1668 | 22.2604 | 0.68162
7263 | 239.1138 | 22.9774 | 0.16675 | 22.2602 | 0.67566
7264 | 172.5025 | 22.9225 | 0.16674 | 22.2621 | 0.67306
7265 | 140.0896 | 23.2254 | 0.16671 | 22.2621 | 0.67414
7266 | 50.6795 | 22.88 | 0.16671 | 22.2641 | 0.6713
7267 | 7.5539 | 22.5369 | 0.16671 | 22.2641 | 0.66422
7268 | 0 | 22.2955 | 0.16671 | 22.2662 | 0.65678
7269 | 0 | 22.0047 | 0.16671 | 22.2662 | 0.65666
7270 | 0 | 21.7519 | 0.16671 | 22.2665 | 0.63713
7271 | 0 | 21.375 | 0.16671 | 22.267 | 0.61416
7272 | 0 | 21.0323 | 0.16671 | 22.2655 | 0.58623
7273 | 0 | 20.8037 | 0.16671 | 22.2641 | 0.55805
7274 | 0 | 20.5677 | 0.16671 | 22.2626 | 0.53027
7275 | 0 | 20.4238 | 0.16672 | 22.2594 | 0.51205
7276 | 0 | 20.3089 | 0.16672 | 22.2562 | 0.49815
7277 | 0 | 20.6855 | 0.16672 | 22.253 | 0.49733
7278 | 2.0601 | 20.3997 | 0.16672 | 22.2499 | 0.50041
7279 | 57.8213 | 20.6547 | 0.16671 | 22.245 | 0.52595
7280 | 252.1613 | 21.764 | 0.16669 | 22.2421 | 0.56
7281 | 374.9458 | 22.6955 | 0.16665 | 22.2392 | 0.59677
7282 | 655.6744 | 23.9548 | 0.16657 | 22.2362 | 0.61621
7283 | 816.2085 | 24.9426 | 0.16645 | 22.2372 | 0.63312
7284 | 912.2307 | 25.6177 | 0.16633 | 22.2384 | 0.64581
7285 | 861.5513 | 25.8651 | 0.16619 | 22.2433 | 0.65187
7286 | 839.027 | 25.8142 | 0.16607 | 22.2523 | 0.65922
7287 | 696.7399 | 25.2793 | 0.16596 | 22.2614 | 0.66368
7288 | 498.6916 | 24.4522 | 0.1659 | 22.2724 | 0.6703
7289 | 356.1298 | 24.3695 | 0.16585 | 22.2833 | 0.68676
7290 | 132.3984 | 23.4872 | 0.16582 | 22.2943 | 0.70479
7291 | 13.1849 | 22.7732 | 0.16582 | 22.3056 | 0.694
7292 | 0 | 22.3735 | 0.16582 | 22.3146 | 0.69751
7293 | 0 | 22.0616 | 0.16582 | 22.3236 | 0.69429
7294 | 0 | 21.9973 | 0.16582 | 22.331 | 0.66329
7295 | 0 | 21.8095 | 0.16582 | 22.338 | 0.62596
7296 | 0 | 21.6154 | 0.16582 | 22.3454 | 0.58953
7297 | 0 | 21.5304 | 0.16582 | 22.3486 | 0.55685
7298 | 0 | 21.5411 | 0.16582 | 22.3539 | 0.53711
7299 | 0 | 21.3868 | 0.16582 | 22.3581 | 0.52072
7300 | 0 | 21.0437 | 0.16582 | 22.3613 | 0.50861
7301 | 0 | 20.9643 | 0.16582 | 22.3627 | 0.52376
7302 | 1.7855 | 21.4467 | 0.16582 | 22.3639 | 0.55514
7303 | 69.6328 | 21.6954 | 0.16582 | 22.3652 | 0.64742
7304 | 247.3543 | 22.798 | 0.16581 | 22.3664 | 0.77963
7305 | 416.1486 | 23.842 | 0.16576 | 22.3676 | 0.81886
7306 | 633.9743 | 25.12 | 0.16567 | 22.3708 | 0.85571
7307 | 835.8486 | 26.4696 | 0.16555 | 22.3756 | 0.89491
7308 | 898.6338 | 27.3981 | 0.16539 | 22.3825 | 0.92327
7309 | 861.6886 | 27.8901 | 0.16526 | 22.3913 | 0.94821
7310 | 820.4858 | 28.1492 | 0.16512 | 22.404 | 0.95201
7311 | 615.2957 | 27.9705 | 0.16503 | 22.4164 | 0.96724
7312 | 468.0642 | 27.4945 | 0.16495 | 22.4311 | 0.97623
7313 | 362.7223 | 28.7815 | 0.16488 | 22.4454 | 0.95917
7314 | 153.8239 | 27.6076 | 0.16484 | 22.4599 | 0.91393
7315 | 12.3609 | 26.5954 | 0.16483 | 22.4763 | 0.83747
7316 | 0 | 25.9782 | 0.16483 | 22.4906 | 0.78859
7317 | 0 | 25.5705 | 0.16482 | 22.5048 | 0.74331
7318 | 0 | 25.0617 | 0.16482 | 22.5172 | 0.67572
7319 | 0 | 23.0232 | 0.16482 | 22.5294 | 0.64482
7320 | 0 | 21.4755 | 0.16482 | 22.5399 | 0.61358
7321 | 0 | 21.1719 | 0.16482 | 22.5502 | 0.57764
7322 | 0 | 21.0196 | 0.16482 | 22.5585 | 0.54156
7323 | 0 | 20.952 | 0.16482 | 22.5648 | 0.52261
7324 | 0 | 20.7535 | 0.16482 | 22.5712 | 0.51647
7325 | 0 | 20.6765 | 0.1648 | 22.5756 | 0.52627
7326 | 1.6481 | 20.4231 | 0.1648 | 22.5798 | 0.55156
7327 | 91.8823 | 20.6882 | 0.16478 | 22.5821 | 0.64945
7328 | 277.8444 | 21.2023 | 0.16475 | 22.5863 | 0.77386
7329 | 403.7878 | 21.2053 | 0.16471 | 22.5885 | 0.79929
7330 | 517.0956 | 20.9791 | 0.16468 | 22.5907 | 0.81809
7331 | 375.3382 | 20.4512 | 0.16465 | 22.5929 | 0.8211
7332 | 381.8129 | 20.2149 | 0.1646 | 22.5948 | 0.82687
7333 | 492.3739 | 20.399 | 0.16456 | 22.5968 | 0.83517
7334 | 536.8729 | 20.5945 | 0.16448 | 22.599 | 0.83206
7335 | 645.7857 | 20.7769 | 0.16439 | 22.6027 | 0.81199
7336 | 461.3344 | 20.5436 | 0.16433 | 22.6047 | 0.80545
7337 | 281.8274 | 20.9084 | 0.16428 | 22.6086 | 0.78005
7338 | 100.8096 | 20.4626 | 0.16427 | 22.6103 | 0.76172
7339 | 7.4165 | 20.0395 | 0.16427 | 22.61 | 0.71901
7340 | 0 | 19.8049 | 0.16425 | 22.6119 | 0.69056
7341 | 0 | 19.5987 | 0.16425 | 22.6117 | 0.64452
7342 | 0 | 19.4075 | 0.16423 | 22.6107 | 0.60151
7343 | 0 | 19.0611 | 0.16423 | 22.6105 | 0.54359
7344 | 0 | 18.7732 | 0.16423 | 22.6061 | 0.5424
7345 | 0 | 18.3468 | 0.16423 | 22.602 | 0.511
7346 | 0 | 18.0613 | 0.16422 | 22.5978 | 0.49042
7347 | 0 | 18.0248 | 0.16422 | 22.5897 | 0.47176
7348 | 0 | 18.1292 | 0.16422 | 22.5853 | 0.46546
7349 | 0 | 18.0137 | 0.16422 | 22.577 | 0.47596
7350 | 0.9614 | 18.074 | 0.16422 | 22.569 | 0.51198
7351 | 41.4775 | 18.2239 | 0.16421 | 22.5607 | 0.59648
7352 | 107.8141 | 18.3933 | 0.16419 | 22.5482 | 0.69392
7353 | 170.5797 | 18.4204 | 0.16416 | 22.5399 | 0.71012
7354 | 144.0726 | 18.4636 | 0.16414 | 22.5275 | 0.7588
7355 | 264.0906 | 18.9212 | 0.16411 | 22.519 | 0.7718
7356 | 408.8695 | 19.3844 | 0.16407 | 22.5084 | 0.7907
7357 | 451.7204 | 19.5424 | 0.16404 | 22.4999 | 0.80221
7358 | 622.8495 | 19.8551 | 0.16398 | 22.4894 | 0.80373
7359 | 581.2346 | 19.8494 | 0.16393 | 22.4826 | 0.79987
7360 | 411.891 | 19.6837 | 0.16389 | 22.4738 | 0.79778
7361 | 314.3776 | 20.396 | 0.16385 | 22.4669 | 0.77801
7362 | 106.3033 | 20.0074 | 0.16382 | 22.4599 | 0.74901
7363 | 7.6912 | 19.6505 | 0.16382 | 22.453 | 0.70388
7364 | 0 | 19.3868 | 0.16381 | 22.4459 | 0.67221
7365 | 0 | 19.0952 | 0.16381 | 22.4371 | 0.64282
7366 | 0 | 18.5152 | 0.16381 | 22.4281 | 0.58076
7367 | 0 | 18.1721 | 0.16381 | 22.4191 | 0.50031
7368 | 0 | 17.7419 | 0.16381 | 22.4081 | 0.54255
7369 | 0 | 17.4353 | 0.16379 | 22.3991 | 0.50731
7370 | 0 | 17.2542 | 0.16379 | 22.3861 | 0.4881
7371 | 0 | 16.7435 | 0.16379 | 22.3729 | 0.47197
7372 | 0 | 16.3361 | 0.16379 | 22.36 | 0.46231
7373 | 0 | 17.1411 | 0.16379 | 22.3468 | 0.47177
7374 | 0.9614 | 15.9488 | 0.16379 | 22.3317 | 0.50206
7375 | 77.0493 | 17.2372 | 0.16379 | 22.3146 | 0.58693
7376 | 259.8525 | 18.8569 | 0.16379 | 22.3014 | 0.67634
7377 | 430.1576 | 19.6358 | 0.16378 | 22.2863 | 0.71053
7378 | 577.6637 | 20.8609 | 0.16372 | 22.2729 | 0.76874
7379 | 784.8944 | 22.2246 | 0.16361 | 22.2594 | 0.79568
7380 | 810.0477 | 23.3021 | 0.16349 | 22.2519 | 0.81559
7381 | 763.3512 | 24.2155 | 0.16336 | 22.2443 | 0.82642
7382 | 767.6088 | 25.1792 | 0.16323 | 22.2406 | 0.83528
7383 | 722.835 | 25.7951 | 0.16311 | 22.2368 | 0.83311
7384 | 559.6718 | 25.8999 | 0.163 | 22.237 | 0.83653
7385 | 366.4305 | 25.0443 | 0.16294 | 22.237 | 0.82366
7386 | 148.6049 | 24.1914 | 0.16291 | 22.2389 | 0.79019
7387 | 9.0646 | 23.126 | 0.16289 | 22.2411 | 0.74065
7388 | 0 | 22.5024 | 0.16289 | 22.2411 | 0.7001
7389 | 0 | 22.0529 | 0.16289 | 22.2431 | 0.68484
7390 | 0 | 21.6361 | 0.16288 | 22.2433 | 0.62183
7391 | 0 | 21.1123 | 0.16288 | 22.2414 | 0.57419
7392 | 0 | 20.4023 | 0.16288 | 22.2414 | 0.5721
7393 | 0 | 19.8196 | 0.16288 | 22.2396 | 0.53696
7394 | 0 | 19.5689 | 0.16288 | 22.2357 | 0.51023
7395 | 0 | 19.3958 | 0.16288 | 22.232 | 0.49158
7396 | 0 | 19.1438 | 0.16288 | 22.2282 | 0.48563
7397 | 0 | 19.0484 | 0.16286 | 22.2225 | 0.4939
7398 | 0.9614 | 18.9925 | 0.16286 | 22.2147 | 0.52597
7399 | 88.4488 | 19.5779 | 0.16285 | 22.2079 | 0.6159
7400 | 281.5527 | 21.1079 | 0.16282 | 22.202 | 0.68339
7401 | 353.6577 | 21.5946 | 0.16279 | 22.1962 | 0.73909
7402 | 447.3254 | 21.6582 | 0.16275 | 22.1904 | 0.79298
7403 | 596.7348 | 21.3446 | 0.16273 | 22.1844 | 0.81813
7404 | 526.5722 | 21.0032 | 0.16273 | 22.1805 | 0.81276
7405 | 261.3633 | 20.398 | 0.16269 | 22.1786 | 0.79885
7406 | 537.4223 | 20.7669 | 0.16263 | 22.1747 | 0.79873
7407 | 452.6818 | 20.8097 | 0.16257 | 22.1725 | 0.78674
7408 | 395.9592 | 20.8325 | 0.16251 | 22.1706 | 0.77652
7409 | 350.3614 | 20.6038 | 0.16245 | 22.1684 | 0.75837
7410 | 139.2656 | 20.1982 | 0.16242 | 22.1662 | 0.73348
7411 | 7.4165 | 19.8504 | 0.1624 | 22.1642 | 0.68095
7412 | 0 | 19.6924 | 0.1624 | 22.1601 | 0.64315
7413 | 0 | 19.3948 | 0.1624 | 22.1579 | 0.61633
7414 | 0 | 18.9222 | 0.1624 | 22.152 | 0.56717
7415 | 0 | 18.5306 | 0.1624 | 22.1479 | 0.48971
7416 | 0 | 18.4044 | 0.16239 | 22.1417 | 0.54659
7417 | 0 | 18.3619 | 0.16239 | 22.1357 | 0.51448
7418 | 0 | 18.4311 | 0.16239 | 22.1297 | 0.49316
7419 | 0 | 18.4037 | 0.16237 | 22.1198 | 0.47295
7420 | 0 | 18.405 | 0.16237 | 22.1117 | 0.46686
7421 | 0 | 18.4579 | 0.16237 | 22.1036 | 0.46701
7422 | 0.68671 | 18.4415 | 0.16237 | 22.0956 | 0.47568
7423 | 40.6535 | 18.647 | 0.16236 | 22.0858 | 0.50175
7424 | 155.7467 | 19.0748 | 0.16233 | 22.0758 | 0.53526
7425 | 319.5966 | 19.8236 | 0.16228 | 22.0639 | 0.6023
7426 | 488.6656 | 20.5071 | 0.16221 | 22.056 | 0.62229
7427 | 532.321 | 20.9951 | 0.16213 | 22.048 | 0.64273
7428 | 440.0463 | 20.9807 | 0.16205 | 22.0421 | 0.65678
7429 | 536.3236 | 21.3282 | 0.16198 | 22.0343 | 0.66337
7430 | 555.6889 | 21.6087 | 0.16189 | 22.0304 | 0.62056
7431 | 383.461 | 21.4701 | 0.16182 | 22.0246 | 0.63411
7432 | 313.8283 | 21.289 | 0.16178 | 22.0228 | 0.63391
7433 | 234.5815 | 20.9526 | 0.16173 | 22.0192 | 0.62929
7434 | 103.9685 | 20.4492 | 0.16172 | 22.0177 | 0.62791
7435 | 6.0431 | 19.9622 | 0.1617 | 22.0143 | 0.62241
7436 | 0 | 19.8269 | 0.1617 | 22.0112 | 0.60684
7437 | 0 | 19.6991 | 0.16169 | 22.008 | 0.60063
7438 | 0 | 19.6033 | 0.16169 | 22.0029 | 0.58077
7439 | 0 | 19.3911 | 0.16169 | 21.9982 | 0.55903
7440 | 0 | 19.371 | 0.16169 | 21.9923 | 0.5349
7441 | 0 | 19.2067 | 0.16169 | 21.9858 | 0.51612
7442 | 0 | 19.0544 | 0.16169 | 21.9794 | 0.49218
7443 | 0 | 18.6818 | 0.16167 | 21.9733 | 0.4785
7444 | 0 | 18.2671 | 0.16167 | 21.9652 | 0.46511
7445 | 0 | 17.1719 | 0.16167 | 21.9555 | 0.45937
7446 | 0.27469 | 16.8395 | 0.16167 | 21.9459 | 0.46108
7447 | 71.5556 | 18.1634 | 0.16167 | 21.9364 | 0.48975
7448 | 226.4782 | 19.7838 | 0.16164 | 21.9271 | 0.51397
7449 | 440.3209 | 20.7926 | 0.16159 | 21.92 | 0.53603
7450 | 587.5524 | 21.9026 | 0.16151 | 21.913 | 0.56418
7451 | 610.057 | 22.6674 | 0.16141 | 21.9081 | 0.59349
7452 | 621.064 | 23.2281 | 0.1613 | 21.9032 | 0.60663
7453 | 598.2651 | 23.6023 | 0.16121 | 21.9025 | 0.60691
7454 | 658.8333 | 24.0766 | 0.16109 | 21.9027 | 0.60906
7455 | 548.5471 | 24.0197 | 0.161 | 21.9025 | 0.61035
7456 | 539.2078 | 23.8252 | 0.16092 | 21.9061 | 0.60981
7457 | 350.7735 | 23.7329 | 0.16086 | 21.9098 | 0.6211
7458 | 136.1067 | 22.9637 | 0.16083 | 21.914 | 0.63694
7459 | 6.1804 | 22.2437 | 0.16083 | 21.9181 | 0.64311
7460 | 0 | 21.9327 | 0.16082 | 21.9206 | 0.64356
7461 | 0 | 21.7576 | 0.16082 | 21.923 | 0.64262
7462 | 0 | 21.6214 | 0.1608 | 21.9259 | 0.62361
7463 | 0 | 21.4768 | 0.1608 | 21.9269 | 0.5868
7464 | 0 | 21.272 | 0.1608 | 21.9281 | 0.56205
7465 | 0 | 20.9794 | 0.1608 | 21.9303 | 0.52643
7466 | 0 | 20.6376 | 0.1608 | 21.9299 | 0.50754
7467 | 0 | 20.392 | 0.16079 | 21.9296 | 0.4878
7468 | 0 | 20.0777 | 0.16079 | 21.9296 | 0.48487
7469 | 0 | 20.5098 | 0.16079 | 21.9276 | 0.49822
7470 | 0.54937 | 20.0482 | 0.16079 | 21.9259 | 0.52962
7471 | 82.6804 | 20.4107 | 0.16079 | 21.9242 | 0.61819
7472 | 266.445 | 21.7412 | 0.16076 | 21.9208 | 0.74617
7473 | 427.2734 | 23.2221 | 0.16069 | 21.9193 | 0.82173
7474 | 562.6934 | 24.9365 | 0.1606 | 21.9198 | 0.85474
7475 | 755.3657 | 26.7598 | 0.16048 | 21.9225 | 0.89293
7476 | 843.9714 | 28.2724 | 0.16035 | 21.9262 | 0.92636
7477 | 770.7677 | 29.0282 | 0.16021 | 21.9327 | 0.96185
7478 | 777.7722 | 29.4372 | 0.16007 | 21.9415 | 0.98708
7479 | 380.5768 | 28.2637 | 0.15998 | 21.9523 | 0.98733
7480 | 220.1605 | 24.4341 | 0.15996 | 21.9633 | 0.96165
7481 | 188.297 | 26.4652 | 0.15995 | 21.974 | 0.94368
7482 | 77.0493 | 25.6267 | 0.15993 | 21.987 | 0.89475
7483 | 2.7469 | 25.0353 | 0.15993 | 21.9977 | 0.80667
7484 | 0 | 24.639 | 0.15993 | 22.0087 | 0.78103
7485 | 0 | 23.9966 | 0.15993 | 22.0197 | 0.73503
7486 | 0 | 23.4437 | 0.15992 | 22.0294 | 0.6779
7487 | 0 | 23.0962 | 0.15992 | 22.0385 | 0.62239
7488 | 0 | 22.9088 | 0.15992 | 22.0477 | 0.58548
7489 | 0 | 22.738 | 0.15992 | 22.0548 | 0.55079
7490 | 0 | 22.6303 | 0.15992 | 22.0619 | 0.52186
7491 | 0 | 22.4529 | 0.1599 | 22.0671 | 0.50353
7492 | 0 | 22.0264 | 0.1599 | 22.0738 | 0.5025
7493 | 0 | 20.9499 | 0.15989 | 22.079 | 0.51003
7494 | 0.54937 | 20.24 | 0.15989 | 22.0822 | 0.53703
7495 | 80.7576 | 20.3873 | 0.15989 | 22.0832 | 0.62693
7496 | 281.69 | 22.0254 | 0.15986 | 22.0881 | 0.75179
7497 | 495.8074 | 23.9742 | 0.1598 | 22.0897 | 0.82927
7498 | 670.2328 | 25.6167 | 0.15969 | 22.0946 | 0.87447
7499 | 810.0281 | 26.2195 | 0.15957 | 22.1015 | 0.91323
7500 | 880.7792 | 25.9226 | 0.15943 | 22.11 | 0.95122
7501 | 690.9715 | 24.5844 | 0.15935 | 22.1205 | 0.97879
7502 | 673.2543 | 23.8085 | 0.15928 | 22.131 | 0.9313
7503 | 472.7338 | 23.1143 | 0.15923 | 22.1415 | 0.93406
7504 | 401.7276 | 22.9004 | 0.1592 | 22.1557 | 0.90599
7505 | 272.3507 | 23.048 | 0.15915 | 22.1659 | 0.86962
7506 | 109.1875 | 22.5409 | 0.15912 | 22.1781 | 0.81159
7507 | 3.1589 | 22.1563 | 0.15912 | 22.1884 | 0.74921
7508 | 0 | 21.7791 | 0.15912 | 22.1994 | 0.7214
7509 | 0 | 21.4584 | 0.15912 | 22.2074 | 0.69323
7510 | 0 | 21.1863 | 0.15912 | 22.2155 | 0.63312
7511 | 0 | 20.9098 | 0.15911 | 22.2235 | 0.58632
7512 | 0 | 20.7709 | 0.15911 | 22.2296 | 0.58241
7513 | 0 | 20.6748 | 0.15911 | 22.2357 | 0.54545
7514 | 0 | 20.6259 | 0.15911 | 22.2396 | 0.52099
7515 | 0 | 20.6199 | 0.15911 | 22.2435 | 0.508
7516 | 0 | 20.5965 | 0.15909 | 22.2455 | 0.50277
7517 | 0 | 20.4924 | 0.15909 | 22.2472 | 0.51206
7518 | 0.13734 | 20.2383 | 0.15909 | 22.2477 | 0.5383
7519 | 60.8429 | 20.4341 | 0.15909 | 22.2475 | 0.63807
7520 | 173.4639 | 21.0366 | 0.15908 | 22.247 | 0.75569
7521 | 239.2511 | 21.4949 | 0.15906 | 22.2465 | 0.77041
7522 | 428.3721 | 21.9568 | 0.15903 | 22.2479 | 0.79455
7523 | 526.9646 | 22.4796 | 0.15899 | 22.2472 | 0.8289
7524 | 636.0344 | 22.9014 | 0.15892 | 22.2504 | 0.84382
7525 | 612.4115 | 23.0821 | 0.15885 | 22.2514 | 0.85333
7526 | 686.7139 | 23.3894 | 0.15877 | 22.2565 | 0.85954
7527 | 429.0588 | 22.9365 | 0.1587 | 22.2602 | 0.85844
7528 | 422.1917 | 22.9821 | 0.15865 | 22.2668 | 0.8495
7529 | 255.7323 | 23.359 | 0.1586 | 22.2714 | 0.83046
7530 | 74.3024 | 22.9412 | 0.15859 | 22.276 | 0.79617
7531 | 2.4722 | 22.6296 | 0.15859 | 22.2804 | 0.74036
7532 | 0 | 22.3006 | 0.15859 | 22.2848 | 0.70746
7533 | 0 | 22.1031 | 0.15858 | 22.2892 | 0.68488
7534 | 0 | 21.9652 | 0.15858 | 22.2936 | 0.62615
7535 | 0 | 21.6709 | 0.15856 | 22.2958 | 0.58304
7536 | 0 | 21.4346 | 0.15856 | 22.298 | 0.57983
7537 | 0 | 21.274 | 0.15856 | 22.299 | 0.54924
7538 | 0 | 21.1766 | 0.15856 | 22.3012 | 0.52184
7539 | 0 | 21.0875 | 0.15856 | 22.3012 | 0.50657
7540 | 0 | 20.9834 | 0.15856 | 22.2992 | 0.50353
7541 | 0 | 20.9787 | 0.15856 | 22.299 | 0.51553
7542 | 0.27469 | 21.0664 | 0.15856 | 22.2971 | 0.54425
7543 | 67.9847 | 21.4745 | 0.15854 | 22.2948 | 0.63763
7544 | 227.165 | 22.6055 | 0.15851 | 22.2943 | 0.7424
7545 | 358.7393 | 23.45 | 0.15847 | 22.2921 | 0.7874
7546 | 508.3056 | 24.0793 | 0.15839 | 22.2916 | 0.8373
7547 | 584.786 | 24.565 | 0.15831 | 22.2929 | 0.86293
7548 | 625.871 | 24.8321 | 0.15822 | 22.2951 | 0.86976
7549 | 659.9321 | 25.0513 | 0.15813 | 22.2982 | 0.88328
7550 | 561.1826 | 24.8207 | 0.15807 | 22.3012 | 0.90549
7551 | 458.8622 | 24.7484 | 0.15799 | 22.3063 | 0.91856
7552 | 344.0437 | 24.2065 | 0.15793 | 22.3131 | 0.88373
7553 | 198.5977 | 24.0786 | 0.1579 | 22.3177 | 0.86704
7554 | 67.71 | 23.6425 | 0.15789 | 22.3246 | 0.84046
7555 | 2.1975 | 23.3185 | 0.15789 | 22.3292 | 0.77833
7556 | 0 | 23.1183 | 0.15789 | 22.3356 | 0.75178
7557 | 0 | 22.968 | 0.15789 | 22.3403 | 0.70717
7558 | 0 | 22.8137 | 0.15789 | 22.3446 | 0.6496
7559 | 0 | 22.6507 | 0.15787 | 22.3478 | 0.60766
7560 | 0 | 22.4371 | 0.15787 | 22.3522 | 0.60003
7561 | 0 | 22.3223 | 0.15787 | 22.3566 | 0.56509
7562 | 0 | 22.0817 | 0.15786 | 22.3588 | 0.53963
7563 | 0 | 21.8905 | 0.15786 | 22.361 | 0.52508
7564 | 0 | 21.7764 | 0.15786 | 22.3613 | 0.5208
7565 | 0 | 21.5853 | 0.15786 | 22.3632 | 0.5288
7566 | 0.13734 | 21.2994 | 0.15786 | 22.3634 | 0.55861
7567 | 51.6409 | 21.1695 | 0.15786 | 22.3634 | 0.65202
7568 | 147.3688 | 21.4182 | 0.15784 | 22.3632 | 0.77077
7569 | 259.9899 | 22.0412 | 0.15784 | 22.3632 | 0.81722
7570 | 353.1083 | 22.6018 | 0.15783 | 22.3629 | 0.84773
7571 | 463.2376 | 23.358 | 0.15781 | 22.3627 | 0.8579
7572 | 446.9134 | 23.7201 | 0.15778 | 22.3644 | 0.86685
7573 | 470.6737 | 24.2202 | 0.15775 | 22.3646 | 0.86897
7574 | 645.5111 | 25.1099 | 0.15769 | 22.3661 | 0.88198
7575 | 603.0721 | 25.5109 | 0.15763 | 22.3715 | 0.87872
7576 | 426.5867 | 25.209 | 0.15757 | 22.3768 | 0.88031
7577 | 156.7081 | 24.3886 | 0.15755 | 22.382 | 0.84911
7578 | 67.298 | 24.0274 | 0.15755 | 22.3893 | 0.81357
7579 | 1.9228 | 23.5869 | 0.15755 | 22.3944 | 0.74445
7580 | 0 | 23.2977 | 0.15754 | 22.3996 | 0.70796
7581 | 0 | 22.8194 | 0.15754 | 22.4045 | 0.70966
7582 | 0 | 22.4917 | 0.15754 | 22.4077 | 0.65702
7583 | 0 | 22.2852 | 0.15754 | 22.4128 | 0.61442
7584 | 0 | 22.1345 | 0.15754 | 22.4137 | 0.61217
7585 | 0 | 21.931 | 0.15755 | 22.4167 | 0.57768
7586 | 0 | 21.7131 | 0.15755 | 22.4196 | 0.54994
7587 | 0 | 21.2104 | 0.15755 | 22.4206 | 0.53211
7588 | 0 | 20.8318 | 0.15755 | 22.4203 | 0.51987
7589 | 0 | 20.8462 | 0.15757 | 22.4213 | 0.52049
7590 | 0 | 20.4586 | 0.15757 | 22.42 | 0.52899
7591 | 71.1436 | 20.5754 | 0.15757 | 22.4188 | 0.55878
7592 | 240.7619 | 21.4828 | 0.15757 | 22.4176 | 0.59824
7593 | 425.9 | 22.7782 | 0.15755 | 22.4164 | 0.64872
7594 | 647.7085 | 24.5442 | 0.15748 | 22.4172 | 0.68276
7595 | 806.4572 | 26.162 | 0.15738 | 22.4198 | 0.72485
7596 | 857.7057 | 27.2793 | 0.15728 | 22.4242 | 0.7507
7597 | 851.7999 | 28.0023 | 0.15717 | 22.4308 | 0.76833
7598 | 716.792 | 28.2901 | 0.15706 | 22.4391 | 0.77118
7599 | 595.1063 | 28.3604 | 0.15697 | 22.4493 | 0.76278
7600 | 394.7231 | 27.928 | 0.15691 | 22.4596 | 0.7643
7601 | 274.6856 | 27.3285 | 0.15687 | 22.4719 | 0.75933
7602 | 80.3455 | 26.3461 | 0.15685 | 22.484 | 0.74143
7603 | 1.5108 | 25.6629 | 0.15685 | 22.4943 | 0.72177
7604 | 0 | 25.4078 | 0.15687 | 22.5084 | 0.71792
7605 | 0 | 25.2244 | 0.15687 | 22.5184 | 0.70797
7606 | 0 | 25.0329 | 0.15687 | 22.5287 | 0.67911
7607 | 0 | 24.7069 | 0.15687 | 22.5387 | 0.65689
7608 | 0 | 24.3431 | 0.15687 | 22.549 | 0.64084
7609 | 0 | 23.9949 | 0.15687 | 22.557 | 0.60346
7610 | 0 | 23.6231 | 0.15687 | 22.5661 | 0.57362
7611 | 0 | 23.2318 | 0.15687 | 22.5722 | 0.55088
7612 | 0 | 22.7247 | 0.15687 | 22.5802 | 0.53681
7613 | 0 | 21.0423 | 0.15687 | 22.5863 | 0.53069
7614 | 0.13734 | 20.4438 | 0.15687 | 22.5905 | 0.53156
7615 | 11.5368 | 20.3217 | 0.15688 | 22.5944 | 0.55697
7616 | 28.7046 | 20.163 | 0.15688 | 22.5985 | 0.57977
7617 | 48.6193 | 19.9632 | 0.15688 | 22.6005 | 0.60448
7618 | 84.1911 | 19.7771 | 0.15689 | 22.6005 | 0.61997
7619 | 184.2944 | 19.6646 | 0.15691 | 22.6005 | 0.63434
7620 | 175.2494 | 19.4256 | 0.15691 | 22.6005 | 0.64087
7621 | 197.9109 | 19.0755 | 0.15693 | 22.5983 | 0.63455
7622 | 245.7062 | 18.7297 | 0.15693 | 22.5941 | 0.63705
7623 | 114.5439 | 18.1379 | 0.15694 | 22.5922 | 0.62908
7624 | 84.8778 | 17.8792 | 0.15696 | 22.5881 | 0.62658
7625 | 42.9883 | 17.0474 | 0.15699 | 22.5817 | 0.62776
7626 | 10.1634 | 16.8747 | 0.157 | 22.5756 | 0.63789
7627 | 0.13734 | 16.8606 | 0.15703 | 22.5675 | 0.63968
7628 | 0 | 16.9697 | 0.15706 | 22.5573 | 0.63438
7629 | 0 | 16.9912 | 0.1571 | 22.547 | 0.61503
7630 | 0 | 17.0594 | 0.15712 | 22.537 | 0.59068
7631 | 0 | 17.2362 | 0.15716 | 22.5228 | 0.56153
7632 | 0 | 17.4206 | 0.15719 | 22.5087 | 0.5271
7633 | 0 | 17.4514 | 0.15723 | 22.4945 | 0.50216
7634 | 0 | 17.3172 | 0.15726 | 22.4784 | 0.47869
7635 | 0 | 17.027 | 0.15731 | 22.4623 | 0.45499
7636 | 0 | 16.9945 | 0.15734 | 22.4442 | 0.45328
7637 | 0 | 16.3907 | 0.15738 | 22.4281 | 0.46351
7638 | 0 | 16.1453 | 0.15743 | 22.4081 | 0.49772
7639 | 74.1651 | 16.4302 | 0.15746 | 22.39 | 0.57734
7640 | 250.2385 | 17.2258 | 0.15749 | 22.37 | 0.67669
7641 | 458.5875 | 18.3826 | 0.15749 | 22.35 | 0.66694
7642 | 619.828 | 19.4186 | 0.15749 | 22.3319 | 0.72006
7643 | 738.8846 | 20.5536 | 0.15744 | 22.3158 | 0.7564
7644 | 659.6574 | 20.8361 | 0.15742 | 22.3017 | 0.77395
7645 | 612.9608 | 21.0075 | 0.15738 | 22.2895 | 0.78394
7646 | 548.8217 | 21.0259 | 0.15735 | 22.2772 | 0.78577
7647 | 535.7742 | 20.9653 | 0.15732 | 22.2689 | 0.78966
7648 | 408.7321 | 20.7029 | 0.15732 | 22.259 | 0.78762
7649 | 276.883 | 20.6758 | 0.15731 | 22.2507 | 0.7789
7650 | 100.3976 | 19.9203 | 0.15734 | 22.2426 | 0.75649
7651 | 1.2361 | 19.2512 | 0.15737 | 22.2345 | 0.71113
7652 | 0 | 18.9202 | 0.1574 | 22.2243 | 0.68938
7653 | 0 | 18.7163 | 0.15745 | 22.2162 | 0.64957
7654 | 0 | 18.4402 | 0.15748 | 22.2062 | 0.57629
7655 | 0 | 18.0318 | 0.15751 | 22.1945 | 0.48939
7656 | 0 | 17.6499 | 0.15754 | 22.1825 | 0.53081
7657 | 0 | 17.4852 | 0.15758 | 22.1686 | 0.50047
7658 | 0 | 17.4799 | 0.1576 | 22.1549 | 0.47334
7659 | 0 | 17.6931 | 0.15765 | 22.1412 | 0.4587
7660 | 0 | 17.7115 | 0.15767 | 22.1274 | 0.4565
7661 | 0 | 18.0452 | 0.15771 | 22.1117 | 0.47024
7662 | 0 | 18.0224 | 0.15775 | 22.0961 | 0.49658
7663 | 37.0825 | 18.1831 | 0.15777 | 22.0805 | 0.58217
7664 | 124.1579 | 18.6765 | 0.15778 | 22.0631 | 0.68638
7665 | 226.3409 | 19.3757 | 0.1578 | 22.0475 | 0.68798
7666 | 335.6658 | 19.8567 | 0.15781 | 22.0338 | 0.73014
7667 | 323.0106 | 20.333 | 0.15781 | 22.0202 | 0.78431
7668 | 382.225 | 20.5265 | 0.15781 | 22.0087 | 0.7995
7669 | 451.0337 | 20.6393 | 0.15781 | 21.9969 | 0.80841
7670 | 307.3731 | 20.6624 | 0.15783 | 21.9872 | 0.81082
7671 | 305.0383 | 20.886 | 0.15784 | 21.9777 | 0.80169
7672 | 208.2117 | 20.8599 | 0.15786 | 21.968 | 0.8029
7673 | 155.3347 | 20.5359 | 0.15787 | 21.9601 | 0.79631
7674 | 37.7693 | 20.3304 | 0.1579 | 21.9525 | 0.77406
7675 | 0.41203 | 20.1051 | 0.15792 | 21.9447 | 0.73817
7676 | 0 | 20.0254 | 0.15796 | 21.935 | 0.71531
7677 | 0 | 19.9632 | 0.15798 | 21.9274 | 0.67094
7678 | 0 | 20.0291 | 0.15803 | 21.9176 | 0.61599
7679 | 0 | 19.8273 | 0.15806 | 21.9079 | 0.529
7680 | 0 | 19.5752 | 0.15807 | 21.8964 | 0.55066
7681 | 0 | 19.3121 | 0.15812 | 21.8867 | 0.51936
7682 | 0 | 19.194 | 0.15813 | 21.8749 | 0.49402
7683 | 0 | 19.0654 | 0.15816 | 21.8632 | 0.47467
7684 | 0 | 18.9814 | 0.15819 | 21.8517 | 0.47331
7685 | 0 | 19.3168 | 0.15822 | 21.84 | 0.48172
7686 | 0 | 19.436 | 0.15826 | 21.8283 | 0.5076
7687 | 29.5287 | 19.7336 | 0.15827 | 21.8165 | 0.59552
7688 | 140.0896 | 20.4666 | 0.15828 | 21.8048 | 0.70002
7689 | 232.796 | 21.2027 | 0.15828 | 21.7929 | 0.74549
7690 | 386.3452 | 21.5481 | 0.15826 | 21.7831 | 0.77782
7691 | 368.8831 | 21.5357 | 0.15824 | 21.7733 | 0.7947
7692 | 397.3327 | 21.5143 | 0.15822 | 21.7653 | 0.80815
7693 | 370.0014 | 21.2807 | 0.15821 | 21.7574 | 0.81437
7694 | 386.0706 | 20.9402 | 0.15819 | 21.7494 | 0.82184
7695 | 372.611 | 20.8381 | 0.15818 | 21.7433 | 0.81312
7696 | 327.4252 | 20.7428 | 0.15818 | 21.7392 | 0.80357
7697 | 120.8616 | 20.331 | 0.15821 | 21.7331 | 0.78488
7698 | 19.9147 | 20.2514 | 0.15822 | 21.7289 | 0.77082
7699 | 0.27469 | 20.1249 | 0.15826 | 21.7248 | 0.73708
7700 | 0 | 20.1402 | 0.15828 | 21.7184 | 0.71746
7701 | 0 | 19.9967 | 0.15832 | 21.7123 | 0.66631
7702 | 0 | 19.8792 | 0.15833 | 21.7059 | 0.60289
7703 | 0 | 19.7091 | 0.15838 | 21.6979 | 0.51286
7704 | 0 | 19.7168 | 0.15839 | 21.6916 | 0.55861
7705 | 0 | 19.8069 | 0.15842 | 21.6835 | 0.51988
7706 | 0 | 20.003 | 0.15845 | 21.6752 | 0.49836
7707 | 0 | 20.1098 | 0.15848 | 21.6669 | 0.48186
7708 | 0 | 20.2052 | 0.15851 | 21.6567 | 0.4785
7709 | 0 | 20.0596 | 0.15853 | 21.6484 | 0.49415
7710 | 0 | 20.0388 | 0.15858 | 21.6398 | 0.52742
7711 | 24.7217 | 20.0884 | 0.15861 | 21.6315 | 0.60416
7712 | 87.0753 | 20.1884 | 0.15864 | 21.621 | 0.7237
7713 | 158.6309 | 20.6601 | 0.15867 | 21.6127 | 0.77007
7714 | 199.5591 | 20.7264 | 0.1587 | 21.6041 | 0.78053
7715 | 205.9946 | 20.7816 | 0.15871 | 21.5956 | 0.81106
7716 | 254.9082 | 20.9981 | 0.15876 | 21.589 | 0.81701
7717 | 264.2475 | 20.8984 | 0.15879 | 21.5805 | 0.82414
7718 | 171.9532 | 20.7786 | 0.15882 | 21.5738 | 0.82544
7719 | 97.1013 | 19.6954 | 0.15887 | 21.5671 | 0.81286
7720 | 82.6804 | 19.6177 | 0.15891 | 21.5624 | 0.80572
7721 | 59.1947 | 19.7429 | 0.15896 | 21.5558 | 0.79124
7722 | 20.6014 | 19.6897 | 0.15902 | 21.549 | 0.77839
7723 | 0.13734 | 20.0991 | 0.15909 | 21.5424 | 0.74457
7724 | 0 | 20.2597 | 0.15917 | 21.5338 | 0.72329
7725 | 0 | 20.4284 | 0.15926 | 21.527 | 0.67699
7726 | 0 | 20.63 | 0.15937 | 21.5204 | 0.62722
7727 | 0 | 20.6423 | 0.15949 | 21.5109 | 0.53499
7728 | 0 | 20.477 | 0.1596 | 21.5041 | 0.56346
7729 | 0 | 20.3146 | 0.15971 | 21.4955 | 0.5296
7730 | 0 | 19.8206 | 0.15984 | 21.4886 | 0.50588
7731 | 0 | 19.8534 | 0.15996 | 21.4801 | 0.4907
7732 | 0 | 20.1312 | 0.16012 | 21.4713 | 0.48834
7733 | 0 | 20.6899 | 0.16026 | 21.4625 | 0.49579
7734 | 0 | 20.6892 | 0.16039 | 21.4537 | 0.52123
7735 | 18.1292 | 20.5884 | 0.16053 | 21.443 | 0.60586
7736 | 87.2127 | 20.6848 | 0.16068 | 21.434 | 0.70317
7737 | 104.7925 | 20.3946 | 0.16082 | 21.4252 | 0.74325
7738 | 260.4019 | 20.9379 | 0.16097 | 21.4181 | 0.77917
7739 | 208.8788 | 21.048 | 0.16112 | 21.4091 | 0.78818
7740 | 322.2062 | 21.3419 | 0.16128 | 21.402 | 0.80314
7741 | 278.1191 | 21.449 | 0.16142 | 21.3949 | 0.79887
7742 | 174.4253 | 21.0845 | 0.16157 | 21.3879 | 0.81959
7743 | 133.6345 | 21.1856 | 0.16172 | 21.3825 | 0.80896
7744 | 80.3455 | 21.201 | 0.16189 | 21.3771 | 0.7812
7745 | 112.4837 | 21.9769 | 0.16203 | 21.3717 | 0.7763
7746 | 36.6705 | 21.7854 | 0.16219 | 21.3664 | 0.74493
7747 | 0.13734 | 21.4788 | 0.16236 | 21.361 | 0.7096
7748 | 0 | 21.2612 | 0.16251 | 21.3554 | 0.69592
7749 | 0 | 21.1022 | 0.16268 | 21.351 | 0.6573
7750 | 0 | 20.8877 | 0.16283 | 21.3456 | 0.60435
7751 | 0 | 20.5603 | 0.163 | 21.34 | 0.55331
7752 | 0 | 20.4094 | 0.16315 | 21.3344 | 0.57087
7753 | 0 | 19.9558 | 0.16332 | 21.3285 | 0.54223
7754 | 0 | 20.1459 | 0.16347 | 21.3229 | 0.517
7755 | 0 | 20.2487 | 0.16366 | 21.3151 | 0.49592
7756 | 0 | 20.0395 | 0.16382 | 21.3094 | 0.48724
7757 | 0 | 19.691 | 0.16401 | 21.3036 | 0.49119
7758 | 0 | 19.8966 | 0.16422 | 21.2958 | 0.50006
7759 | 10.8501 | 20.1319 | 0.16448 | 21.2897 | 0.53018
7760 | 44.6364 | 20.3274 | 0.1648 | 21.2838 | 0.57608
7761 | 60.2935 | 20.8023 | 0.16523 | 21.2758 | 0.6244
7762 | 106.7153 | 20.9968 | 0.16578 | 21.2697 | 0.66289
7763 | 74.0082 | 20.8679 | 0.1666 | 21.2636 | 0.6914
7764 | 321.3821 | 21.375 | 0.16798 | 21.2574 | 0.69989
7765 | 389.7788 | 21.2201 | 0.16962 | 21.2531 | 0.70755
7766 | 218.9244 | 21.3848 | 0.17172 | 21.2489 | 0.70343
7767 | 45.1858 | 21.2967 | 0.17498 | 21.2445 | 0.70022
7768 | 17.3052 | 21.0199 | 0.17822 | 21.2421 | 0.69732
7769 | 56.4479 | 20.9078 | 0.18201 | 21.2377 | 0.69717
7770 | 22.5242 | 20.9295 | 0.18589 | 21.2333 | 0.69736
7771 | 0.13734 | 20.5289 | 0.18954 | 21.2279 | 0.68725
7772 | 0 | 20.7277 | 0.19381 | 21.2253 | 0.6867
7773 | 0 | 20.7424 | 0.20231 | 21.2209 | 0.66322
7774 | 0 | 20.4592 | 0.20661 | 21.2162 | 0.63075
7775 | 0 | 20.5054 | 0.21027 | 21.2116 | 0.60086
7776 | 0 | 20.4067 | 0.21404 | 21.2069 | 0.57458
7777 | 0 | 20.5761 | 0.21743 | 21.2043 | 0.5423
7778 | 0 | 20.5587 | 0.22057 | 21.1996 | 0.51469
7779 | 0 | 20.7598 | 0.22326 | 21.193 | 0.4976
7780 | 0 | 20.8659 | 0.2255 | 21.1884 | 0.49111
7781 | 0 | 20.2102 | 0.22741 | 21.1816 | 0.48975
7782 | 0 | 20.4957 | 0.22933 | 21.1769 | 0.49558
7783 | 6.0431 | 20.3879 | 0.23166 | 21.1701 | 0.51815
7784 | 20.7388 | 20.1188 | 0.23414 | 21.1635 | 0.55371
7785 | 33.237 | 19.993 | 0.23679 | 21.1569 | 0.58601
7786 | 42.7136 | 20.092 | 0.23992 | 21.152 | 0.61393
7787 | 92.1374 | 20.2701 | 0.24335 | 21.1454 | 0.64284
7788 | 98.3374 | 19.9789 | 0.24671 | 21.1369 | 0.64887
7789 | 134.0466 | 19.5722 | 0.24962 | 21.13 | 0.66063
7790 | 127.4541 | 19.2914 | 0.25215 | 21.1218 | 0.6512
7791 | 90.7836 | 19.2817 | 0.25444 | 21.1132 | 0.64539
7792 | 41.8895 | 19.2951 | 0.25652 | 21.1049 | 0.64421
7793 | 32.6876 | 19.1823 | 0.25849 | 21.0964 | 0.65192
7794 | 7.6912 | 18.9319 | 0.26032 | 21.0863 | 0.65888
7795 | 0 | 18.8194 | 0.26193 | 21.0761 | 0.66586
7796 | 0 | 18.8365 | 0.26337 | 21.0673 | 0.66558
7797 | 0 | 18.885 | 0.26465 | 21.0553 | 0.65176
7798 | 0 | 19.0132 | 0.26583 | 21.0456 | 0.62079
7799 | 0 | 19.2452 | 0.26689 | 21.0338 | 0.58924
7800 | 0 | 19.4711 | 0.2679 | 21.0223 | 0.55545
7801 | 0 | 19.1351 | 0.26886 | 21.0109 | 0.52421
7802 | 0 | 19.1628 | 0.26982 | 20.9997 | 0.50116
7803 | 0 | 19.2783 | 0.27089 | 20.9884 | 0.48766
7804 | 0 | 19.4895 | 0.27222 | 20.9775 | 0.48514
7805 | 0 | 19.3198 | 0.27384 | 20.9645 | 0.49666
7806 | 0 | 19.1896 | 0.27561 | 20.9537 | 0.52944
7807 | 5.0817 | 19.3008 | 0.27739 | 20.943 | 0.60902
7808 | 16.8932 | 19.0698 | 0.27927 | 20.9323 | 0.70382
7809 | 55.7612 | 19.122 | 0.28122 | 20.9198 | 0.72776
7810 | 67.8473 | 19.5056 | 0.28323 | 20.9096 | 0.77116
7811 | 94.4722 | 19.9367 | 0.28514 | 20.9006 | 0.79229
7812 | 121.411 | 20.2008 | 0.28691 | 20.8903 | 0.81043
7813 | 118.1148 | 20.413 | 0.28852 | 20.8803 | 0.81833
7814 | 92.157 | 20.3823 | 0.29001 | 20.8724 | 0.80893
7815 | 79.3841 | 20.2038 | 0.29137 | 20.8625 | 0.80383
7816 | 43.9497 | 19.9146 | 0.29266 | 20.8549 | 0.79626
7817 | 33.649 | 19.3721 | 0.29393 | 20.8454 | 0.78056
7818 | 9.202 | 19.3386 | 0.29515 | 20.8378 | 0.77113
7819 | 0 | 19.3001 | 0.29634 | 20.8285 | 0.74888
7820 | 0 | 19.3453 | 0.29747 | 20.8193 | 0.72677
7821 | 0 | 19.4142 | 0.29855 | 20.8092 | 0.67838
7822 | 0 | 19.588 | 0.29959 | 20.8002 | 0.61716
7823 | 0 | 19.599 | 0.30063 | 20.7914 | 0.53333
7824 | 0 | 19.6194 | 0.30162 | 20.7824 | 0.55808
7825 | 0 | 19.6131 | 0.30261 | 20.7738 | 0.51963
7826 | 0 | 19.6656 | 0.30363 | 20.7631 | 0.49511
7827 | 0 | 19.7064 | 0.3047 | 20.7546 | 0.47802
7828 | 0 | 19.8323 | 0.30583 | 20.746 | 0.47825
7829 | 0 | 19.848 | 0.30699 | 20.7377 | 0.48957
7830 | 0 | 20.0967 | 0.30818 | 20.7265 | 0.52113
7831 | 4.2576 | 20.1761 | 0.30934 | 20.7182 | 0.60844
7832 | 29.3914 | 20.1931 | 0.31049 | 20.7082 | 0.70835
7833 | 65.9245 | 20.3113 | 0.31166 | 20.6999 | 0.7456
7834 | 82.8177 | 20.4351 | 0.31283 | 20.6918 | 0.77636
7835 | 96.1203 | 20.5791 | 0.31396 | 20.6835 | 0.80292
7836 | 148.4675 | 20.6996 | 0.31511 | 20.6774 | 0.81591
7837 | 136.3814 | 20.9101 | 0.3164 | 20.6706 | 0.82765
7838 | 194.34 | 21.212 | 0.31822 | 20.6644 | 0.82588
7839 | 94.6292 | 21.1622 | 0.32057 | 20.6603 | 0.81852
7840 | 63.1777 | 21.1193 | 0.32281 | 20.6562 | 0.81173
7841 | 124.1579 | 20.6397 | 0.32521 | 20.652 | 0.80321
7842 | 29.9407 | 20.6199 | 0.32708 | 20.6479 | 0.79577
7843 | 0 | 20.4736 | 0.32832 | 20.644 | 0.75877
7844 | 0 | 20.4827 | 0.3291 | 20.641 | 0.7384
7845 | 0 | 20.4619 | 0.32957 | 20.6369 | 0.69638
7846 | 0 | 20.5811 | 0.32983 | 20.6347 | 0.62522
7847 | 0 | 20.5513 | 0.32995 | 20.6306 | 0.57119
7848 | 0 | 20.1818 | 0.32998 | 20.6286 | 0.56737
7849 | 0 | 19.76 | 0.32995 | 20.6244 | 0.53002
7850 | 0 | 19.3634 | 0.32985 | 20.6195 | 0.50548
7851 | 0 | 18.9547 | 0.32969 | 20.6154 | 0.48699
7852 | 0 | 18.6243 | 0.32951 | 20.6112 | 0.48005
7853 | 0 | 19.2298 | 0.32928 | 20.6052 | 0.48922
7854 | 0 | 18.9995 | 0.32902 | 20.599 | 0.51958
7855 | 59.3321 | 19.3667 | 0.32875 | 20.5929 | 0.61157
7856 | 246.805 | 20.8686 | 0.32841 | 20.5868 | 0.70938
7857 | 448.2868 | 22.2651 | 0.32801 | 20.5817 | 0.74229
7858 | 636.4464 | 23.6237 | 0.32756 | 20.5812 | 0.79142
7859 | 763.3316 | 25.0276 | 0.32705 | 20.5826 | 0.81941
7860 | 829.2757 | 26.1804 | 0.3265 | 20.5863 | 0.83625
7861 | 812.6572 | 26.8937 | 0.32595 | 20.5934 | 0.85387
7862 | 777.7722 | 27.3201 | 0.3254 | 20.6046 | 0.85358
7863 | 652.1035 | 27.3596 | 0.32487 | 20.6179 | 0.8496
7864 | 470.9484 | 26.9894 | 0.32437 | 20.6339 | 0.84748
7865 | 242.2727 | 25.9059 | 0.32392 | 20.6488 | 0.82525
7866 | 63.5897 | 24.5677 | 0.32351 | 20.6659 | 0.80163
7867 | 0 | 23.4647 | 0.32312 | 20.6828 | 0.76737
7868 | 0 | 22.5161 | 0.32274 | 20.6957 | 0.73533
7869 | 0 | 21.753 | 0.32235 | 20.7087 | 0.69385
7870 | 0 | 20.9928 | 0.32197 | 20.7196 | 0.62796
7871 | 0 | 20.3464 | 0.32158 | 20.7304 | 0.58193
7872 | 0 | 19.7583 | 0.32121 | 20.7387 | 0.56247
7873 | 0 | 19.1987 | 0.32083 | 20.7475 | 0.52646
7874 | 0 | 18.8164 | 0.32045 | 20.7504 | 0.50396
7875 | 0 | 18.6059 | 0.32008 | 20.7555 | 0.48053
7876 | 0 | 18.4539 | 0.3197 | 20.7584 | 0.47545
7877 | 0 | 18.9536 | 0.31933 | 20.7594 | 0.48494
7878 | 0 | 18.9131 | 0.31895 | 20.7584 | 0.51525
7879 | 50.9542 | 19.0916 | 0.3186 | 20.7572 | 0.59426
7880 | 238.1524 | 20.6879 | 0.31819 | 20.7574 | 0.71052
7881 | 433.4538 | 22.0378 | 0.31776 | 20.7565 | 0.7562
7882 | 593.3208 | 23.1267 | 0.3173 | 20.7592 | 0.78555
7883 | 719.7939 | 24.0562 | 0.3168 | 20.7621 | 0.80219
7884 | 653.3396 | 24.6744 | 0.31633 | 20.7689 | 0.83253
7885 | 656.6358 | 25.0246 | 0.31584 | 20.7794 | 0.84029
7886 | 567.0883 | 25.0195 | 0.31536 | 20.7902 | 0.86056
7887 | 498.0049 | 24.8615 | 0.31492 | 20.8048 | 0.85712
7888 | 355.7178 | 24.2781 | 0.3145 | 20.8195 | 0.82499
7889 | 191.3185 | 23.6723 | 0.3141 | 20.8334 | 0.82222
7890 | 51.2289 | 22.5724 | 0.31375 | 20.848 | 0.79274
7891 | 0 | 21.7198 | 0.31341 | 20.8609 | 0.74254
7892 | 0 | 20.9356 | 0.31306 | 20.872 | 0.71567
7893 | 0 | 20.1362 | 0.31273 | 20.883 | 0.66994
7894 | 0 | 19.3326 | 0.31239 | 20.892 | 0.62349
7895 | 0 | 18.7317 | 0.31205 | 20.8993 | 0.53965
7896 | 0 | 18.3143 | 0.31172 | 20.903 | 0.5619
7897 | 0 | 18.0117 | 0.3114 | 20.9064 | 0.52713
7898 | 0 | 17.8032 | 0.31106 | 20.9084 | 0.50542
7899 | 0 | 17.5916 | 0.31074 | 20.9093 | 0.4874
7900 | 0 | 17.3209 | 0.31042 | 20.9093 | 0.48048
7901 | 0 | 17.123 | 0.3101 | 20.9057 | 0.49063
7902 | 0 | 16.6517 | 0.3098 | 20.902 | 0.51731
7903 | 54.3877 | 16.8017 | 0.30948 | 20.8946 | 0.59325
7904 | 200.2458 | 18.1714 | 0.30914 | 20.8895 | 0.69167
7905 | 357.2286 | 19.1582 | 0.30877 | 20.8844 | 0.71975
7906 | 521.2158 | 19.9846 | 0.30838 | 20.8793 | 0.76308
7907 | 634.9161 | 20.4927 | 0.30796 | 20.8784 | 0.79213
7908 | 755.1106 | 21.2355 | 0.30754 | 20.8766 | 0.80945
7909 | 656.4985 | 21.4145 | 0.30712 | 20.8798 | 0.8095
7910 | 661.8549 | 21.5327 | 0.3067 | 20.8851 | 0.81804
7911 | 535.3622 | 21.3771 | 0.30632 | 20.8905 | 0.81379
7912 | 421.7797 | 21.1772 | 0.30595 | 20.8981 | 0.80588
7913 | 194.7521 | 20.488 | 0.30563 | 20.9054 | 0.79681
7914 | 57.9587 | 19.8835 | 0.30533 | 20.911 | 0.77024
7915 | 0 | 19.6121 | 0.30503 | 20.9186 | 0.70707
7916 | 0 | 19.6355 | 0.30474 | 20.9244 | 0.68424
7917 | 0 | 18.9319 | 0.30447 | 20.9257 | 0.64363
7918 | 0 | 18.4562 | 0.30418 | 20.9279 | 0.59556
7919 | 0 | 17.7436 | 0.30391 | 20.9301 | 0.5553
7920 | 0 | 17.3714 | 0.30363 | 20.9286 | 0.56068
7921 | 0 | 17.4337 | 0.30336 | 20.9271 | 0.5316
7922 | 0 | 17.4822 | 0.30308 | 20.924 | 0.5026
7923 | 0 | 17.3332 | 0.30282 | 20.9188 | 0.48415
7924 | 0 | 17.1508 | 0.30255 | 20.914 | 0.47768
7925 | 0 | 17.1478 | 0.30229 | 20.9071 | 0.47792
7926 | 0 | 16.3565 | 0.30203 | 20.8996 | 0.48586
7927 | 52.6023 | 16.6999 | 0.30175 | 20.8907 | 0.51179
7928 | 240.4872 | 19.5491 | 0.30149 | 20.8822 | 0.54958
7929 | 450.6217 | 20.9105 | 0.30119 | 20.8759 | 0.6007
7930 | 630.266 | 22.2283 | 0.30082 | 20.8732 | 0.64359
7931 | 760.5847 | 23.2492 | 0.30043 | 20.8708 | 0.66209
7932 | 814.9921 | 23.8018 | 0.30002 | 20.8724 | 0.67336
7933 | 734.0972 | 24.0816 | 0.29962 | 20.8759 | 0.67708
7934 | 574.6422 | 24.178 | 0.29925 | 20.8835 | 0.67772
7935 | 500.3397 | 24.318 | 0.29888 | 20.8911 | 0.65773
7936 | 367.2546 | 24.1128 | 0.29855 | 20.902 | 0.62409
7937 | 184.4514 | 23.4838 | 0.29826 | 20.9115 | 0.62949
7938 | 47.2459 | 22.4294 | 0.29799 | 20.9213 | 0.61873
7939 | 0 | 21.8135 | 0.29774 | 20.9311 | 0.6054
7940 | 0 | 21.4678 | 0.2975 | 20.9391 | 0.60262
7941 | 0 | 21.0346 | 0.29727 | 20.947 | 0.58486
7942 | 0 | 20.5751 | 0.29702 | 20.953 | 0.56236
7943 | 0 | 19.8567 | 0.29678 | 20.9591 | 0.5419
7944 | 0 | 19.4393 | 0.29655 | 20.9632 | 0.51142
7945 | 0 | 19.1491 | 0.29632 | 20.9655 | 0.49143
7946 | 0 | 18.8418 | 0.29608 | 20.968 | 0.4691
7947 | 0 | 18.4693 | 0.29585 | 20.9662 | 0.44818
7948 | 0 | 18.1001 | 0.29562 | 20.964 | 0.43858
7949 | 0 | 17.9709 | 0.29539 | 20.9604 | 0.4401
7950 | 0 | 17.8156 | 0.29516 | 20.9569 | 0.44243
7951 | 40.3788 | 18.1048 | 0.29493 | 20.9535 | 0.46144
7952 | 202.7179 | 19.2703 | 0.29469 | 20.9482 | 0.48799
7953 | 364.7824 | 20.3699 | 0.29441 | 20.9428 | 0.51976
7954 | 580.4106 | 21.2201 | 0.29409 | 20.9413 | 0.54678
7955 | 599.0696 | 21.5729 | 0.29378 | 20.9398 | 0.56628
7956 | 614.6089 | 21.852 | 0.29345 | 20.9426 | 0.57343
7957 | 599.0892 | 21.8999 | 0.29312 | 20.945 | 0.58111
7958 | 523.5507 | 21.4969 | 0.2928 | 20.9494 | 0.58805
7959 | 482.4852 | 21.3831 | 0.29251 | 20.956 | 0.58287
7960 | 362.997 | 21.0152 | 0.29223 | 20.9616 | 0.57755
7961 | 191.8679 | 21.5779 | 0.29197 | 20.9682 | 0.59171
7962 | 50.6795 | 20.9346 | 0.29175 | 20.9745 | 0.60304
7963 | 0 | 20.5004 | 0.29155 | 20.9811 | 0.60773
7964 | 0 | 20.089 | 0.29133 | 20.9858 | 0.60932
7965 | 0 | 19.3667 | 0.29112 | 20.9882 | 0.59008
7966 | 0 | 18.7284 | 0.29092 | 20.9909 | 0.56878
7967 | 0 | 18.1747 | 0.29072 | 20.9933 | 0.53803
7968 | 0 | 17.999 | 0.29053 | 20.9941 | 0.5095
7969 | 0 | 18.7967 | 0.29032 | 20.9926 | 0.47939
7970 | 0 | 18.5828 | 0.29013 | 20.9891 | 0.46328
7971 | 0 | 18.24 | 0.28993 | 20.9838 | 0.44871
7972 | 0 | 17.8755 | 0.28973 | 20.9782 | 0.44665
7973 | 0 | 17.1287 | 0.28953 | 20.9728 | 0.45229
7974 | 0 | 17.0263 | 0.28935 | 20.9632 | 0.48161
7975 | 41.8895 | 16.1199 | 0.28917 | 20.9537 | 0.55765
7976 | 205.1901 | 18.3997 | 0.28897 | 20.9442 | 0.65293
7977 | 408.7321 | 19.4668 | 0.28878 | 20.9367 | 0.69033
7978 | 508.1683 | 20.317 | 0.28854 | 20.9301 | 0.728
7979 | 734.0776 | 21.3145 | 0.28824 | 20.9242 | 0.74887
7980 | 732.1744 | 21.8624 | 0.2879 | 20.9223 | 0.77758
7981 | 763.7632 | 22.3458 | 0.28758 | 20.924 | 0.77774
7982 | 708.8261 | 22.5683 | 0.28726 | 20.9257 | 0.78141
7983 | 587.9644 | 22.4204 | 0.28695 | 20.9313 | 0.7737
7984 | 381.5382 | 21.8557 | 0.28669 | 20.9367 | 0.75374
7985 | 228.8131 | 21.8155 | 0.28646 | 20.9423 | 0.74227
7986 | 44.6364 | 21.0286 | 0.28627 | 20.9477 | 0.7176
7987 | 0 | 20.3836 | 0.28608 | 20.9528 | 0.67669
7988 | 0 | 19.8323 | 0.2859 | 20.9579 | 0.65975
7989 | 0 | 19.2639 | 0.28573 | 20.9611 | 0.61466
7990 | 0 | 18.7351 | 0.28555 | 20.9623 | 0.56439
7991 | 0 | 18.6474 | 0.28538 | 20.9635 | 0.51367
7992 | 0 | 18.2598 | 0.28522 | 20.9645 | 0.50882
7993 | 0 | 18.1118 | 0.28503 | 20.9635 | 0.47833
7994 | 0 | 18.0348 | 0.28486 | 20.9606 | 0.45544
7995 | 0 | 17.9709 | 0.28469 | 20.9574 | 0.44073
7996 | 0 | 17.8005 | 0.28453 | 20.9525 | 0.44004
7997 | 0 | 17.5893 | 0.28436 | 20.9474 | 0.45213
7998 | 0 | 17.5267 | 0.28419 | 20.9403 | 0.47633
7999 | 37.6319 | 17.6007 | 0.28402 | 20.9332 | 0.54937
8000 | 203.954 | 18.0405 | 0.28383 | 20.9264 | 0.64921
8001 | 370.1388 | 18.5644 | 0.2836 | 20.9193 | 0.6695
8002 | 562.556 | 19.2864 | 0.28334 | 20.9122 | 0.6964
8003 | 693.4241 | 19.8517 | 0.28306 | 20.9071 | 0.71516
8004 | 747.4194 | 20.4331 | 0.28277 | 20.902 | 0.72068
8005 | 699.8988 | 20.6909 | 0.28248 | 20.9008 | 0.74106
8006 | 618.5919 | 20.8191 | 0.28219 | 20.8996 | 0.74946
8007 | 546.6243 | 20.7692 | 0.28193 | 20.9003 | 0.74427
8008 | 399.6675 | 20.4619 | 0.28168 | 20.901 | 0.73819
8009 | 216.8642 | 19.9079 | 0.28148 | 20.9034 | 0.73636
8010 | 38.868 | 19.205 | 0.28131 | 20.9042 | 0.70875
8011 | 0 | 18.9165 | 0.28115 | 20.9049 | 0.66114
8012 | 0 | 18.6909 | 0.281 | 20.9037 | 0.6472
8013 | 0 | 18.5995 | 0.28085 | 20.9025 | 0.60308
8014 | 0 | 18.5225 | 0.2807 | 20.9013 | 0.55405
8015 | 0 | 18.2594 | 0.28054 | 20.8981 | 0.51091
8016 | 0 | 17.9598 | 0.28039 | 20.8949 | 0.50188
8017 | 0 | 17.7942 | 0.28024 | 20.8886 | 0.47431
8018 | 0 | 17.4601 | 0.2801 | 20.8835 | 0.45066
8019 | 0 | 17.1665 | 0.27995 | 20.8764 | 0.43918
8020 | 0 | 17.2385 | 0.27981 | 20.8693 | 0.43732
8021 | 0 | 16.9436 | 0.27966 | 20.8602 | 0.44357
8022 | 0 | 16.7642 | 0.27952 | 20.8512 | 0.47108
8023 | 39.4174 | 16.8553 | 0.27937 | 20.84 | 0.54887
8024 | 149.5663 | 17.6713 | 0.27922 | 20.8309 | 0.64216
8025 | 323.0302 | 18.7183 | 0.27904 | 20.82 | 0.68224
8026 | 519.4304 | 19.7737 | 0.27881 | 20.811 | 0.71179
8027 | 569.2662 | 20.6102 | 0.27858 | 20.8038 | 0.72206
8028 | 698.1133 | 21.2298 | 0.2783 | 20.7985 | 0.74375
8029 | 575.1916 | 21.3175 | 0.27806 | 20.7953 | 0.75057
8030 | 637.6825 | 21.517 | 0.27778 | 20.7939 | 0.74654
8031 | 491.8245 | 21.4694 | 0.27755 | 20.7943 | 0.7435
8032 | 301.7421 | 21.2063 | 0.27734 | 20.7948 | 0.74009
8033 | 215.6282 | 20.8907 | 0.27716 | 20.7953 | 0.72858
8034 | 42.0269 | 20.1633 | 0.27701 | 20.7958 | 0.71361
8035 | 0 | 19.6807 | 0.27688 | 20.796 | 0.66754
8036 | 0 | 19.4156 | 0.27675 | 20.7963 | 0.64764
8037 | 0 | 19.2847 | 0.27661 | 20.7955 | 0.60735
8038 | 0 | 18.9413 | 0.27647 | 20.7939 | 0.55775
8039 | 0 | 18.7645 | 0.27633 | 20.7921 | 0.51948
8040 | 0 | 18.6109 | 0.27621 | 20.7882 | 0.51453
8041 | 0 | 18.2444 | 0.27607 | 20.7846 | 0.4864
8042 | 0 | 18.2209 | 0.27595 | 20.7807 | 0.46493
8043 | 0 | 18.1413 | 0.27582 | 20.7768 | 0.44499
8044 | 0 | 18.0355 | 0.27569 | 20.7706 | 0.43672
8045 | 0 | 17.8102 | 0.27556 | 20.7629 | 0.44941
8046 | 0 | 17.4825 | 0.27543 | 20.7567 | 0.47509
8047 | 33.9237 | 17.7968 | 0.27531 | 20.7487 | 0.54655
8048 | 177.4469 | 18.9905 | 0.27518 | 20.7404 | 0.64013
8049 | 316.7124 | 20.1185 | 0.27501 | 20.7343 | 0.67022
8050 | 464.2186 | 21.1501 | 0.27482 | 20.7279 | 0.6879
8051 | 459.392 | 21.6157 | 0.27463 | 20.7235 | 0.71284
8052 | 661.9922 | 22.3511 | 0.27436 | 20.7228 | 0.7342
8053 | 617.0811 | 22.6393 | 0.27412 | 20.724 | 0.74633
8054 | 616.8064 | 22.7729 | 0.27388 | 20.7253 | 0.74624
8055 | 487.0175 | 22.7324 | 0.27366 | 20.7284 | 0.74751
8056 | 344.8677 | 22.4853 | 0.27347 | 20.7355 | 0.74499
8057 | 192.9666 | 22.3755 | 0.2733 | 20.7404 | 0.73339
8058 | 37.0826 | 21.5695 | 0.27318 | 20.7472 | 0.70857
8059 | 0 | 20.8398 | 0.27305 | 20.7521 | 0.65288
8060 | 0 | 20.4097 | 0.27293 | 20.7567 | 0.63621
8061 | 0 | 19.9946 | 0.27281 | 20.7616 | 0.5962
8062 | 0 | 19.2854 | 0.2727 | 20.7643 | 0.5563
8063 | 0 | 18.4522 | 0.27258 | 20.765 | 0.51786
8064 | 0 | 18.3582 | 0.27247 | 20.7658 | 0.51673
8065 | 0 | 18.2474 | 0.27235 | 20.7646 | 0.49062
8066 | 0 | 17.8065 | 0.27225 | 20.7614 | 0.46954
8067 | 0 | 17.5029 | 0.27212 | 20.7579 | 0.45222
8068 | 0 | 17.0571 | 0.27202 | 20.7548 | 0.44468
8069 | 0 | 16.147 | 0.27189 | 20.7475 | 0.44743
8070 | 0 | 16.0435 | 0.27179 | 20.7401 | 0.4562
8071 | 36.2585 | 16.6072 | 0.27166 | 20.7328 | 0.49873
8072 | 187.4729 | 18.6226 | 0.27154 | 20.7235 | 0.54999
8073 | 393.3497 | 20.5141 | 0.27139 | 20.7182 | 0.58255
8074 | 546.7616 | 21.763 | 0.27119 | 20.7128 | 0.60996
8075 | 671.7239 | 22.5396 | 0.27096 | 20.7113 | 0.62933
8076 | 715.1439 | 23.135 | 0.2707 | 20.7116 | 0.63974
8077 | 738.7668 | 23.5347 | 0.27046 | 20.716 | 0.63978
8078 | 697.976 | 23.615 | 0.2702 | 20.7223 | 0.63981
8079 | 594.6942 | 23.457 | 0.26997 | 20.7304 | 0.63651
8080 | 420.1316 | 22.9971 | 0.26977 | 20.7387 | 0.64337
8081 | 219.0617 | 22.8405 | 0.26962 | 20.7489 | 0.64952
8082 | 38.868 | 21.8209 | 0.2695 | 20.759 | 0.65094
8083 | 0 | 20.9787 | 0.26939 | 20.7673 | 0.63528
8084 | 0 | 20.3421 | 0.26928 | 20.7765 | 0.61386
8085 | 0 | 19.7115 | 0.26918 | 20.7828 | 0.58836
8086 | 0 | 18.8526 | 0.26907 | 20.7872 | 0.55343
8087 | 0 | 18.0723 | 0.26898 | 20.7919 | 0.53197
8088 | 0 | 17.4383 | 0.26887 | 20.7946 | 0.50111
8089 | 0 | 17.2372 | 0.26877 | 20.7953 | 0.485
8090 | 0 | 16.8148 | 0.26866 | 20.7941 | 0.46324
8091 | 0 | 16.4221 | 0.26855 | 20.7912 | 0.45044
8092 | 0 | 16.3056 | 0.26845 | 20.7863 | 0.44061
8093 | 0 | 15.9314 | 0.26834 | 20.7814 | 0.44011
8094 | 0 | 15.828 | 0.26823 | 20.7726 | 0.44598
8095 | 33.3743 | 16.55 | 0.26814 | 20.766 | 0.47011
8096 | 152.5878 | 17.1819 | 0.26802 | 20.7574 | 0.49818
8097 | 337.5885 | 18.711 | 0.26788 | 20.7489 | 0.53265
8098 | 545.2508 | 20.6504 | 0.2677 | 20.7445 | 0.55799
8099 | 707.8451 | 21.9066 | 0.26749 | 20.7399 | 0.57978
8100 | 747.9688 | 22.6688 | 0.26723 | 20.7394 | 0.59094
8101 | 752.9131 | 23.1896 | 0.26698 | 20.7428 | 0.59722
8102 | 701.2722 | 23.4818 | 0.26674 | 20.7463 | 0.59281
8103 | 576.977 | 23.5575 | 0.26651 | 20.7535 | 0.59132
8104 | 402.5517 | 23.3037 | 0.26633 | 20.7609 | 0.59396
8105 | 201.2072 | 22.8636 | 0.26619 | 20.7701 | 0.60105
8106 | 35.2971 | 22.0863 | 0.26607 | 20.7775 | 0.60886
8107 | 0 | 21.6489 | 0.26597 | 20.787 | 0.60201
8108 | 0 | 21.3861 | 0.26587 | 20.7943 | 0.59962
8109 | 0 | 21.1116 | 0.26578 | 20.8017 | 0.57925
8110 | 0 | 20.7615 | 0.26567 | 20.807 | 0.56414
8111 | 0 | 20.2782 | 0.26558 | 20.8146 | 0.53826
8112 | 0 | 19.7272 | 0.26549 | 20.818 | 0.51161
8113 | 0 | 19.2288 | 0.26538 | 20.8214 | 0.48709
8114 | 0 | 18.8167 | 0.26529 | 20.8237 | 0.46686
8115 | 0 | 18.4706 | 0.26519 | 20.8249 | 0.45146
8116 | 0 | 18.0429 | 0.26509 | 20.8244 | 0.44276
8117 | 0 | 17.2054 | 0.265 | 20.8256 | 0.4466
8118 | 0 | 16.8164 | 0.26491 | 20.8232 | 0.46109
8119 | 32.0009 | 16.7739 | 0.26481 | 20.8205 | 0.49749
8120 | 171.8158 | 17.2666 | 0.26469 | 20.8158 | 0.5483
8121 | 312.3175 | 18.3307 | 0.26456 | 20.8131 | 0.5854
8122 | 542.916 | 20.3381 | 0.26439 | 20.8122 | 0.60926
8123 | 678.7284 | 22.1971 | 0.26417 | 20.8134 | 0.63276
8124 | 766.7847 | 23.6703 | 0.26393 | 20.8163 | 0.64722
8125 | 790.4077 | 24.6888 | 0.26369 | 20.8212 | 0.65358
8126 | 722.1483 | 25.1913 | 0.26342 | 20.8278 | 0.65156
8127 | 593.4581 | 25.2696 | 0.26321 | 20.8385 | 0.65102
8128 | 403.2384 | 24.8933 | 0.26303 | 20.849 | 0.65761
8129 | 189.121 | 24.3575 | 0.26288 | 20.8615 | 0.65908
8130 | 30.9021 | 23.1601 | 0.26279 | 20.8727 | 0.65651
8131 | 0 | 22.4033 | 0.26268 | 20.883 | 0.64758
8132 | 0 | 21.9022 | 0.26259 | 20.8934 | 0.63891
8133 | 0 | 21.4032 | 0.26249 | 20.9037 | 0.607
8134 | 0 | 20.9031 | 0.26241 | 20.9122 | 0.57906
8135 | 0 | 20.4706 | 0.26231 | 20.9205 | 0.54812
8136 | 0 | 20.0582 | 0.2622 | 20.9269 | 0.51989
8137 | 0 | 19.5886 | 0.26213 | 20.9335 | 0.48918
8138 | 0 | 19.0229 | 0.26204 | 20.9379 | 0.47047
8139 | 0 | 18.721 | 0.26195 | 20.9406 | 0.45248
8140 | 0 | 18.0509 | 0.26186 | 20.941 | 0.44491
8141 | 0 | 17.7168 | 0.26176 | 20.9418 | 0.45309
8142 | 0 | 16.8579 | 0.26165 | 20.9386 | 0.4762
8143 | 33.0996 | 18.2778 | 0.26158 | 20.9357 | 0.52486
8144 | 179.7817 | 21.0557 | 0.26147 | 20.9335 | 0.59842
8145 | 368.7654 | 22.9821 | 0.26134 | 20.9323 | 0.63815
8146 | 491.6871 | 24.085 | 0.26115 | 20.9313 | 0.66053
8147 | 612.2545 | 24.7504 | 0.26095 | 20.9343 | 0.68573
8148 | 612.5488 | 25.0128 | 0.26074 | 20.9374 | 0.70349
8149 | 615.2957 | 25.0256 | 0.26053 | 20.9445 | 0.70995
8150 | 629.9913 | 24.8913 | 0.26031 | 20.9533 | 0.7103
8151 | 501.4385 | 24.48 | 0.26013 | 20.9623 | 0.71071
8152 | 289.5186 | 23.757 | 0.25999 | 20.9733 | 0.72126
8153 | 168.5196 | 23.5725 | 0.25986 | 20.9862 | 0.71711
8154 | 27.7432 | 22.7575 | 0.25976 | 20.9974 | 0.70415
8155 | 0 | 22.0512 | 0.25967 | 21.0084 | 0.69316
8156 | 0 | 21.196 | 0.2596 | 21.0177 | 0.6782
8157 | 0 | 21.3476 | 0.2595 | 21.027 | 0.63475
8158 | 0 | 20.8773 | 0.25941 | 21.035 | 0.59398
8159 | 0 | 19.3634 | 0.25932 | 21.0404 | 0.55798
8160 | 0 | 19.1287 | 0.25923 | 21.0461 | 0.52818
8161 | 0 | 19.2924 | 0.25914 | 21.0495 | 0.50286
8162 | 0 | 19.1063 | 0.25906 | 21.0531 | 0.48654
8163 | 0 | 19.2495 | 0.25899 | 21.0548 | 0.46983
8164 | 0 | 19.1856 | 0.25889 | 21.0565 | 0.46674
8165 | 0 | 20.1105 | 0.2588 | 21.0563 | 0.48152
8166 | 0 | 20.079 | 0.25873 | 21.0563 | 0.51147
8167 | 26.5072 | 19.2512 | 0.25864 | 21.0541 | 0.5973
8168 | 152.1758 | 21.1491 | 0.25854 | 21.0541 | 0.71677
8169 | 310.8067 | 21.9524 | 0.25847 | 21.0541 | 0.7654
8170 | 482.8972 | 22.6634 | 0.25833 | 21.0558 | 0.80657
8171 | 558.9655 | 23.2087 | 0.25816 | 21.0597 | 0.82064
8172 | 643.3136 | 23.698 | 0.25796 | 21.0636 | 0.81914
8173 | 614.8836 | 23.8698 | 0.25777 | 21.0715 | 0.84113
8174 | 605.5443 | 24.0244 | 0.25757 | 21.0802 | 0.89275
8175 | 459.2743 | 23.8262 | 0.2574 | 21.09 | 0.89165
8176 | 353.9323 | 23.4641 | 0.25725 | 21.102 | 0.81029
8177 | 143.3859 | 23.4534 | 0.25712 | 21.1137 | 0.78704
8178 | 23.7603 | 22.6681 | 0.25705 | 21.1256 | 0.76738
8179 | 0 | 22.1345 | 0.25696 | 21.1373 | 0.74182
8180 | 0 | 21.6465 | 0.25686 | 21.1454 | 0.67511
8181 | 0 | 21.1806 | 0.25679 | 21.1554 | 0.6238
8182 | 0 | 20.6969 | 0.25671 | 21.1635 | 0.57463
8183 | 0 | 20.1972 | 0.25662 | 21.1696 | 0.53468
8184 | 0 | 19.673 | 0.25655 | 21.1754 | 0.53615
8185 | 0 | 19.0186 | 0.25645 | 21.1796 | 0.50301
8186 | 0 | 18.4104 | 0.25638 | 21.1837 | 0.48478
8187 | 0 | 18.2166 | 0.2563 | 21.184 | 0.47167
8188 | 0 | 18.4813 | 0.25621 | 21.1862 | 0.46792
8189 | 0 | 18.5018 | 0.25613 | 21.1842 | 0.48305
8190 | 0 | 18.3826 | 0.25606 | 21.1845 | 0.50818
8191 | 28.43 | 19.1769 | 0.25596 | 21.1825 | 0.59927
8192 | 166.8715 | 20.8884 | 0.25589 | 21.1808 | 0.70603
8193 | 304.6263 | 21.5943 | 0.25581 | 21.1789 | 0.7488
8194 | 430.4323 | 22.2437 | 0.25569 | 21.1789 | 0.76571
8195 | 390.3086 | 22.4472 | 0.25555 | 21.1789 | 0.80646
8196 | 559.3971 | 22.5637 | 0.25541 | 21.1805 | 0.81604
8197 | 557.8864 | 22.7146 | 0.25529 | 21.1845 | 0.83073
8198 | 439.0849 | 22.3926 | 0.25516 | 21.1901 | 0.86405
8199 | 424.5265 | 22.3089 | 0.25503 | 21.1957 | 0.85073
8200 | 277.1577 | 21.7965 | 0.25491 | 21.2033 | 0.81013
8201 | 106.0286 | 21.0591 | 0.25484 | 21.2089 | 0.77629
8202 | 9.3393 | 20.0941 | 0.25476 | 21.2162 | 0.7652
8203 | 0 | 19.7249 | 0.25467 | 21.2216 | 0.736
8204 | 0 | 19.8544 | 0.25461 | 21.2269 | 0.67812
8205 | 0 | 19.3118 | 0.25452 | 21.2304 | 0.62408
8206 | 0 | 19.2599 | 0.25446 | 21.2323 | 0.58343
8207 | 0 | 18.8747 | 0.25438 | 21.2338 | 0.57819
8208 | 0 | 18.9446 | 0.25432 | 21.235 | 0.54003
8209 | 0 | 19.0313 | 0.25424 | 21.234 | 0.50602
8210 | 0 | 18.9372 | 0.25416 | 21.2352 | 0.48186
8211 | 0 | 18.6835 | 0.2541 | 21.2343 | 0.46738
8212 | 0 | 18.2186 | 0.25404 | 21.2313 | 0.46399
8213 | 0 | 19.5401 | 0.25398 | 21.2281 | 0.47651
8214 | 0 | 18.3762 | 0.25391 | 21.2253 | 0.50723
8215 | 11.6741 | 19.2288 | 0.25384 | 21.2202 | 0.58877
8216 | 106.99 | 20.17 | 0.25378 | 21.2147 | 0.67331
8217 | 295.699 | 20.8074 | 0.25372 | 21.2116 | 0.72839
8218 | 294.6003 | 20.9034 | 0.25364 | 21.2101 | 0.78224
8219 | 303.92 | 21.0239 | 0.25357 | 21.2084 | 0.79677
8220 | 498.4169 | 21.6482 | 0.25346 | 21.2089 | 0.81588
8221 | 608.1538 | 22.2919 | 0.25332 | 21.2091 | 0.80714
8222 | 541.8173 | 22.4743 | 0.25317 | 21.213 | 0.829
8223 | 470.6737 | 22.5175 | 0.25305 | 21.2172 | 0.83954
8224 | 332.9189 | 22.3183 | 0.25293 | 21.223 | 0.83128
8225 | 164.5366 | 22.3337 | 0.25284 | 21.2309 | 0.80503
8226 | 22.1122 | 21.439 | 0.25278 | 21.2384 | 0.75495
8227 | 0 | 20.8074 | 0.25271 | 21.244 | 0.73014
8228 | 0 | 20.3913 | 0.25267 | 21.2477 | 0.66948
8229 | 0 | 20.0937 | 0.25261 | 21.2514 | 0.62296
8230 | 0 | 19.8156 | 0.25256 | 21.2548 | 0.57791
8231 | 0 | 19.5508 | 0.2525 | 21.2582 | 0.57557
8232 | 0 | 19.2398 | 0.25246 | 21.2577 | 0.52633
8233 | 0 | 18.9831 | 0.25239 | 21.259 | 0.49336
8234 | 0 | 18.7598 | 0.25233 | 21.2565 | 0.46688
8235 | 0 | 18.4331 | 0.25229 | 21.2538 | 0.45479
8236 | 0 | 18.0834 | 0.25224 | 21.2511 | 0.45589
8237 | 0 | 17.4949 | 0.25218 | 21.2463 | 0.46513
8238 | 0 | 17.2204 | 0.25214 | 21.2416 | 0.49404
8239 | 29.254 | 16.9319 | 0.25208 | 21.2367 | 0.56584
8240 | 194.8894 | 18.3003 | 0.25201 | 21.2301 | 0.634
8241 | 396.9206 | 20.5971 | 0.25191 | 21.2233 | 0.68911
8242 | 552.3927 | 22.9509 | 0.25175 | 21.2184 | 0.73419
8243 | 656.2042 | 24.8947 | 0.25157 | 21.2172 | 0.79184
8244 | 601.1493 | 25.8322 | 0.25139 | 21.2162 | 0.7894
8245 | 268.5051 | 25.6043 | 0.25127 | 21.2191 | 0.79672
8246 | 178.9576 | 25.5969 | 0.25116 | 21.2221 | 0.78261
8247 | 317.3992 | 26.8585 | 0.25108 | 21.2267 | 0.78214
8248 | 324.8157 | 26.5804 | 0.25096 | 21.2355 | 0.8053
8249 | 124.0205 | 25.7539 | 0.25087 | 21.2421 | 0.78722
8250 | 16.2064 | 23.6448 | 0.25081 | 21.2507 | 0.74222
8251 | 0 | 20.5677 | 0.25076 | 21.2574 | 0.69686
8252 | 0 | 19.7162 | 0.25072 | 21.2641 | 0.64029
8253 | 0 | 19.3486 | 0.25065 | 21.2706 | 0.58563
8254 | 0 | 19.2007 | 0.25061 | 21.2756 | 0.56256
8255 | 0 | 18.9436 | 0.25055 | 21.2782 | 0.56073
8256 | 0 | 18.5764 | 0.25049 | 21.2789 | 0.52866
8257 | 0 | 18.1761 | 0.25044 | 21.2819 | 0.50104
8258 | 0 | 17.991 | 0.25039 | 21.2807 | 0.47605
8259 | 0 | 17.7413 | 0.25035 | 21.2794 | 0.45769
8260 | 0 | 17.685 | 0.25029 | 21.2763 | 0.44986
8261 | 0 | 17.3831 | 0.25024 | 21.2731 | 0.44819
8262 | 0 | 16.5999 | 0.2502 | 21.268 | 0.46117
8263 | 20.052 | 16.7669 | 0.25015 | 21.2611 | 0.48234
8264 | 95.3159 | 17.6834 | 0.25009 | 21.256 | 0.51945
8265 | 197.6363 | 18.5737 | 0.25004 | 21.247 | 0.55226
8266 | 405.2985 | 19.1699 | 0.24995 | 21.2396 | 0.56412
8267 | 615.8254 | 19.8132 | 0.24978 | 21.2345 | 0.57413
8268 | 735.3332 | 20.636 | 0.2496 | 21.2294 | 0.58421
8269 | 768.1582 | 21.4996 | 0.24939 | 21.2262 | 0.6014
8270 | 696.7399 | 22.1981 | 0.24917 | 21.223 | 0.63904
8271 | 563.9294 | 22.3113 | 0.24899 | 21.2218 | 0.63954
8272 | 385.6585 | 21.6987 | 0.24884 | 21.2223 | 0.64346
8273 | 176.8975 | 20.2152 | 0.24872 | 21.223 | 0.63923
8274 | 21.4255 | 19.0437 | 0.24866 | 21.2218 | 0.64484
8275 | 0 | 18.243 | 0.24861 | 21.2204 | 0.63894
8276 | 0 | 17.5013 | 0.24855 | 21.2172 | 0.62574
8277 | 0 | 16.9245 | 0.24849 | 21.214 | 0.60216
8278 | 0 | 16.5088 | 0.24844 | 21.2067 | 0.57989
8279 | 0 | 16.2072 | 0.24838 | 21.1994 | 0.55541
8280 | 0 | 16.0315 | 0.24834 | 21.1923 | 0.52502
8281 | 0 | 15.9297 | 0.24828 | 21.183 | 0.5024
8282 | 0 | 15.8199 | 0.24823 | 21.1718 | 0.47077
8283 | 0 | 15.6707 | 0.24817 | 21.1606 | 0.44404
8284 | 0 | 15.5006 | 0.24812 | 21.1474 | 0.41335
8285 | 0 | 14.881 | 0.24806 | 21.1322 | 0.42875
8286 | 0 | 14.8395 | 0.24801 | 21.1171 | 0.45238
8287 | 32.2756 | 14.9215 | 0.24795 | 21.1 | 0.48119
8288 | 210.5465 | 15.1933 | 0.24785 | 21.0829 | 0.52122
8289 | 414.6379 | 15.2613 | 0.24773 | 21.0658 | 0.53119
8290 | 569.1485 | 15.5605 | 0.24757 | 21.0485 | 0.56213
8291 | 640.5471 | 16.0138 | 0.2474 | 21.0314 | 0.57314
8292 | 743.8485 | 16.6802 | 0.24722 | 21.016 | 0.58421
8293 | 729.7022 | 17.2629 | 0.24704 | 21.0026 | 0.5816
8294 | 688.2247 | 17.6867 | 0.24684 | 20.9891 | 0.57947
8295 | 505.9708 | 17.7148 | 0.24667 | 20.977 | 0.58063
8296 | 354.4817 | 17.4209 | 0.24652 | 20.9635 | 0.58644
8297 | 172.2278 | 16.5279 | 0.24641 | 20.9521 | 0.60003
8298 | 19.7774 | 15.5609 | 0.24635 | 20.9406 | 0.627
8299 | 0 | 14.8325 | 0.24629 | 20.9271 | 0.64462
8300 | 0 | 14.4017 | 0.24623 | 20.9117 | 0.62995
8301 | 0 | 14.0911 | 0.24618 | 20.8964 | 0.61008
8302 | 0 | 13.838 | 0.24612 | 20.8788 | 0.58275
8303 | 0 | 13.6141 | 0.24608 | 20.8615 | 0.54626
8304 | 0 | 13.3919 | 0.24602 | 20.8422 | 0.51191
8305 | 0 | 13.1331 | 0.24596 | 20.8207 | 0.484
8306 | 0 | 12.868 | 0.24591 | 20.8015 | 0.45971
8307 | 0 | 12.5969 | 0.24585 | 20.778 | 0.41911
8308 | 0 | 12.3663 | 0.2458 | 20.7546 | 0.42303
8309 | 0 | 12.1694 | 0.24574 | 20.7311 | 0.44691
8310 | 0 | 11.9465 | 0.24569 | 20.7057 | 0.50667
8311 | 31.1768 | 11.9455 | 0.24563 | 20.6803 | 0.58903
8312 | 206.9756 | 12.789 | 0.24554 | 20.653 | 0.66121
8313 | 404.1998 | 14.2029 | 0.24544 | 20.6276 | 0.70014
8314 | 576.0156 | 15.7225 | 0.24529 | 20.602 | 0.72364
8315 | 694.6602 | 16.8887 | 0.2451 | 20.5805 | 0.72377
8316 | 756.3467 | 17.757 | 0.24492 | 20.5588 | 0.7274
8317 | 759.2309 | 18.2859 | 0.24472 | 20.539 | 0.73446
8318 | 697.4266 | 18.5784 | 0.24452 | 20.5231 | 0.73024
8319 | 565.4402 | 18.6189 | 0.24435 | 20.507 | 0.73341
8320 | 386.2079 | 18.4251 | 0.24422 | 20.4948 | 0.72465
8321 | 176.8975 | 18.2708 | 0.24409 | 20.4826 | 0.7197
8322 | 17.8546 | 17.2586 | 0.24405 | 20.4704 | 0.7229
8323 | 0 | 16.069 | 0.24399 | 20.4562 | 0.7187
8324 | 0 | 14.9306 | 0.24394 | 20.4438 | 0.69554
8325 | 0 | 14.4429 | 0.24388 | 20.4274 | 0.64673
8326 | 0 | 14.6176 | 0.24384 | 20.411 | 0.59202
8327 | 0 | 14.7632 | 0.24377 | 20.3944 | 0.56982
8328 | 0 | 14.6732 | 0.24374 | 20.3759 | 0.53187
8329 | 0 | 14.5771 | 0.24368 | 20.3574 | 0.49383
8330 | 0 | 14.2327 | 0.24364 | 20.3385 | 0.46466
8331 | 0 | 14.1493 | 0.24358 | 20.3177 | 0.44131
8332 | 0 | 13.9318 | 0.24352 | 20.2983 | 0.44041
8333 | 0 | 13.2593 | 0.24347 | 20.2773 | 0.45877
8334 | 0 | 12.871 | 0.24342 | 20.2546 | 0.50501
8335 | 28.2926 | 12.7659 | 0.24338 | 20.2316 | 0.59201
8336 | 193.2413 | 14.3957 | 0.2433 | 20.2084 | 0.6728
8337 | 393.6244 | 16.4325 | 0.24319 | 20.1874 | 0.71545
8338 | 562.2813 | 17.6097 | 0.24304 | 20.1662 | 0.73303
8339 | 692.8747 | 18.4234 | 0.24287 | 20.1508 | 0.73556
8340 | 757.5828 | 19.2097 | 0.24268 | 20.1354 | 0.74313
8341 | 753.0505 | 19.7868 | 0.24248 | 20.1237 | 0.76059
8342 | 683.967 | 20.1724 | 0.24228 | 20.1161 | 0.76182
8343 | 552.942 | 20.3344 | 0.24211 | 20.1083 | 0.76094
8344 | 373.1603 | 20.2122 | 0.24196 | 20.1044 | 0.75179
8345 | 170.5797 | 19.671 | 0.24187 | 20.0985 | 0.74156
8346 | 16.6185 | 18.6226 | 0.24181 | 20.0946 | 0.74018
8347 | 0 | 18.1741 | 0.24176 | 20.0905 | 0.73064
8348 | 0 | 17.9267 | 0.2417 | 20.0844 | 0.69881
8349 | 0 | 17.7008 | 0.24165 | 20.0805 | 0.65553
8350 | 0 | 17.2944 | 0.24159 | 20.0743 | 0.60915
8351 | 0 | 16.6953 | 0.24155 | 20.0683 | 0.57651
8352 | 0 | 16.0827 | 0.24148 | 20.06 | 0.54233
8353 | 0 | 15.5381 | 0.24142 | 20.0519 | 0.50391
8354 | 0 | 14.9728 | 0.24139 | 20.0436 | 0.46916
8355 | 0 | 14.3465 | 0.24133 | 20.0334 | 0.44011
8356 | 0 | 13.8735 | 0.24129 | 20.0233 | 0.43154
8357 | 0 | 14.3582 | 0.24122 | 20.0109 | 0.45121
8358 | 0 | 14.3033 | 0.24116 | 19.9967 | 0.50531
8359 | 26.0951 | 14.4405 | 0.24112 | 19.9845 | 0.58739
8360 | 194.34 | 15.8149 | 0.24103 | 19.9701 | 0.65721
8361 | 390.6029 | 17.9749 | 0.24091 | 19.9557 | 0.70642
8362 | 558.1611 | 20.0489 | 0.24074 | 19.9435 | 0.73137
8363 | 667.1916 | 21.7021 | 0.24054 | 19.9347 | 0.74666
8364 | 714.3198 | 23.041 | 0.24033 | 19.9281 | 0.75829
8365 | 690.0101 | 24.2035 | 0.2401 | 19.9235 | 0.78155
8366 | 656.9105 | 25.0975 | 0.23988 | 19.9225 | 0.77462
8367 | 530.6925 | 25.4162 | 0.23967 | 19.9216 | 0.78596
8368 | 347.4772 | 25.0269 | 0.23952 | 19.9244 | 0.77701
8369 | 118.8015 | 24.0405 | 0.23943 | 19.9274 | 0.7775
8370 | 12.2235 | 22.7454 | 0.23935 | 19.932 | 0.75981
8371 | 0 | 21.8905 | 0.23929 | 19.9347 | 0.72407
8372 | 0 | 21.1873 | 0.23924 | 19.9376 | 0.68944
8373 | 0 | 20.4037 | 0.23918 | 19.9403 | 0.64492
8374 | 0 | 19.4956 | 0.23914 | 19.9428 | 0.59625
8375 | 0 | 18.5734 | 0.23907 | 19.9454 | 0.58096
8376 | 0 | 17.7356 | 0.23901 | 19.944 | 0.54548
8377 | 0 | 16.9724 | 0.23897 | 19.9445 | 0.50023
8378 | 0 | 16.2735 | 0.23891 | 19.943 | 0.47535
8379 | 0 | 16.0091 | 0.23886 | 19.9396 | 0.45992
8380 | 0 | 15.8012 | 0.2388 | 19.9362 | 0.43856
8381 | 0 | 15.5468 | 0.23875 | 19.9306 | 0.46735
8382 | 0 | 15.2051 | 0.23869 | 19.9232 | 0.50741
8383 | 26.3698 | 14.9302 | 0.23865 | 19.9157 | 0.58272
8384 | 194.2027 | 16.4693 | 0.23857 | 19.9081 | 0.66544
8385 | 394.1738 | 18.7823 | 0.23845 | 19.9003 | 0.71011
8386 | 565.9896 | 20.2936 | 0.23828 | 19.8947 | 0.73899
8387 | 689.3038 | 21.1608 | 0.23808 | 19.8907 | 0.76579
8388 | 751.5397 | 21.9387 | 0.23787 | 19.8888 | 0.77267
8389 | 744.1232 | 22.7116 | 0.23764 | 19.8888 | 0.77776
8390 | 670.6448 | 23.4028 | 0.23743 | 19.8907 | 0.77263
8391 | 538.6584 | 23.8778 | 0.23723 | 19.8966 | 0.77862
8392 | 361.7609 | 23.8105 | 0.23707 | 19.9022 | 0.77916
8393 | 159.5923 | 22.4304 | 0.23697 | 19.9078 | 0.76064
8394 | 13.3222 | 21.1906 | 0.23692 | 19.9135 | 0.75023
8395 | 0 | 19.361 | 0.23686 | 19.9172 | 0.7269
8396 | 0 | 16.9128 | 0.23682 | 19.9208 | 0.69182
8397 | 0 | 16.7495 | 0.23675 | 19.9242 | 0.64387
8398 | 0 | 16.9851 | 0.23671 | 19.926 | 0.59556
8399 | 0 | 16.9824 | 0.23666 | 19.9235 | 0.57982
8400 | 0 | 16.6561 | 0.2366 | 19.923 | 0.5398
8401 | 0 | 16.158 | 0.23656 | 19.9186 | 0.5077
8402 | 0 | 15.7466 | 0.2365 | 19.9159 | 0.48072
8403 | 0 | 15.3707 | 0.23645 | 19.9115 | 0.46368
8404 | 0 | 15.1344 | 0.23639 | 19.905 | 0.4454
8405 | 0 | 15.9719 | 0.23633 | 19.8986 | 0.45602
8406 | 0 | 16.1353 | 0.23628 | 19.89 | 0.50185
8407 | 20.1894 | 16.2086 | 0.23622 | 19.8815 | 0.57612
8408 | 159.5923 | 17.0501 | 0.23613 | 19.8729 | 0.6505
8409 | 362.7223 | 18.1543 | 0.23601 | 19.8644 | 0.705
8410 | 498.2796 | 18.5172 | 0.23587 | 19.8578 | 0.72872
8411 | 569.2662 | 18.956 | 0.23575 | 19.8512 | 0.75472
8412 | 561.732 | 18.8469 | 0.23564 | 19.8463 | 0.76668
8413 | 479.8757 | 18.6256 | 0.23553 | 19.8436 | 0.76008
8414 | 492.3739 | 18.5316 | 0.23546 | 19.8407 | 0.76029
8415 | 288.1452 | 18.2005 | 0.23537 | 19.84 | 0.75283
8416 | 149.1543 | 17.8892 | 0.2353 | 19.839 | 0.73268
8417 | 94.4918 | 18.3525 | 0.23521 | 19.8383 | 0.73161
8418 | 7.8285 | 18.0355 | 0.23517 | 19.8353 | 0.72781
8419 | 0 | 17.8102 | 0.23512 | 19.8324 | 0.69924
8420 | 0 | 17.606 | 0.23506 | 19.8317 | 0.66045
8421 | 0 | 17.3493 | 0.235 | 19.8288 | 0.61909
8422 | 0 | 17.1347 | 0.23496 | 19.8232 | 0.58264
8423 | 0 | 17.0025 | 0.23491 | 19.8205 | 0.57195
8424 | 0 | 16.944 | 0.23486 | 19.8156 | 0.53801
8425 | 0 | 16.7093 | 0.2348 | 19.809 | 0.51062
8426 | 0 | 16.2963 | 0.23475 | 19.8041 | 0.48028
8427 | 0 | 16.0268 | 0.23469 | 19.7975 | 0.45831
8428 | 0 | 15.7302 | 0.23465 | 19.789 | 0.44438
8429 | 0 | 15.4859 | 0.2346 | 19.7805 | 0.44054
8430 | 0 | 15.3051 | 0.23454 | 19.7719 | 0.46563
8431 | 8.6526 | 15.2844 | 0.23451 | 19.7634 | 0.49838
8432 | 50.1301 | 16.2548 | 0.23445 | 19.7531 | 0.54242
8433 | 142.9738 | 17.5669 | 0.23439 | 19.7448 | 0.58236
8434 | 228.5384 | 18.2501 | 0.23428 | 19.7365 | 0.60806
8435 | 228.1068 | 18.3756 | 0.23419 | 19.7281 | 0.62467
8436 | 330.8588 | 18.7448 | 0.23407 | 19.7221 | 0.63546
8437 | 320.0087 | 18.8365 | 0.23395 | 19.7159 | 0.63436
8438 | 222.9073 | 18.6577 | 0.23384 | 19.7099 | 0.62922
8439 | 149.7036 | 18.325 | 0.23375 | 19.7059 | 0.63564
8440 | 87.762 | 18.0673 | 0.23367 | 19.702 | 0.62378
8441 | 66.3366 | 18.1824 | 0.23361 | 19.7001 | 0.63036
8442 | 7.2792 | 17.2479 | 0.23355 | 19.6967 | 0.63939
8443 | 0 | 16.2678 | 0.23351 | 19.6911 | 0.64701
8444 | 0 | 15.5846 | 0.23344 | 19.6849 | 0.62614
8445 | 0 | 15.1354 | 0.23341 | 19.6798 | 0.61305
8446 | 0 | 14.6688 | 0.23335 | 19.673 | 0.59009
8447 | 0 | 14.3003 | 0.23331 | 19.6642 | 0.55594
8448 | 0 | 14.0255 | 0.23326 | 19.6537 | 0.52711
8449 | 0 | 13.2406 | 0.23321 | 19.6432 | 0.50613
8450 | 0 | 13.0481 | 0.23317 | 19.6332 | 0.4746
8451 | 0 | 13.1274 | 0.23312 | 19.6212 | 0.45525
8452 | 0 | 13.5666 | 0.23308 | 19.6073 | 0.4328
8453 | 0 | 13.7929 | 0.23303 | 19.5937 | 0.42991
8454 | 0 | 13.74 | 0.23299 | 19.5783 | 0.46288
8455 | 18.1292 | 13.8424 | 0.23294 | 19.5632 | 0.48762
8456 | 138.7162 | 14.9513 | 0.23286 | 19.5482 | 0.52776
8457 | 295.287 | 16.5751 | 0.23279 | 19.5334 | 0.55434
8458 | 430.2949 | 17.8835 | 0.23268 | 19.5207 | 0.5751
8459 | 514.7411 | 18.5008 | 0.23256 | 19.5099 | 0.59678
8460 | 579.8612 | 18.9824 | 0.23241 | 19.4994 | 0.60169
8461 | 535.3622 | 19.2365 | 0.23225 | 19.4923 | 0.60057
8462 | 462.7078 | 19.4363 | 0.23212 | 19.4863 | 0.60818
8463 | 389.5041 | 19.4641 | 0.23199 | 19.484 | 0.60703
8464 | 289.3812 | 19.3476 | 0.23189 | 19.4821 | 0.60942
8465 | 143.2485 | 19.0075 | 0.23181 | 19.4803 | 0.62163
8466 | 9.3393 | 18.1416 | 0.23175 | 19.4787 | 0.64753
8467 | 0 | 17.5662 | 0.2317 | 19.4772 | 0.67648
8468 | 0 | 17.0819 | 0.23166 | 19.4738 | 0.65136
8469 | 0 | 16.1999 | 0.23161 | 19.4706 | 0.62689
8470 | 0 | 15.437 | 0.23157 | 19.4657 | 0.60532
8471 | 0 | 15.1786 | 0.23152 | 19.4611 | 0.56344
8472 | 0 | 14.5845 | 0.23148 | 19.4542 | 0.52734
8473 | 0 | 13.8601 | 0.23142 | 19.4459 | 0.48851
8474 | 0 | 13.1519 | 0.23138 | 19.4357 | 0.45549
8475 | 0 | 12.7475 | 0.23134 | 19.4254 | 0.43199
8476 | 0 | 12.4329 | 0.23128 | 19.4137 | 0.41324
8477 | 0 | 11.7467 | 0.23125 | 19.401 | 0.4405
8478 | 0 | 11.978 | 0.2312 | 19.3854 | 0.50489
8479 | 17.0305 | 12.1433 | 0.23115 | 19.3697 | 0.58373
8480 | 147.2315 | 13.1723 | 0.23108 | 19.3546 | 0.67138
8481 | 294.7376 | 15.1518 | 0.23102 | 19.3412 | 0.72167
8482 | 520.8038 | 17.364 | 0.23088 | 19.3281 | 0.73589
8483 | 659.9125 | 18.9316 | 0.23073 | 19.3168 | 0.74612
8484 | 718.7148 | 19.9243 | 0.23054 | 19.3097 | 0.76236
8485 | 715.1439 | 20.6065 | 0.23035 | 19.3027 | 0.7678
8486 | 644.8243 | 21.0477 | 0.23016 | 19.2995 | 0.77441
8487 | 514.8981 | 21.2043 | 0.23001 | 19.3002 | 0.77759
8488 | 338.8246 | 20.9824 | 0.22987 | 19.2992 | 0.76925
8489 | 143.7979 | 20.1794 | 0.22981 | 19.3002 | 0.76151
8490 | 8.7899 | 18.9051 | 0.22975 | 19.3031 | 0.75598
8491 | 0 | 18.4596 | 0.22971 | 19.3043 | 0.74918
8492 | 0 | 18.3558 | 0.22966 | 19.3053 | 0.71456
8493 | 0 | 18.2624 | 0.22961 | 19.3066 | 0.66286
8494 | 0 | 17.3513 | 0.22957 | 19.3058 | 0.6098
8495 | 0 | 15.6707 | 0.22952 | 19.3051 | 0.58824
8496 | 0 | 14.635 | 0.22948 | 19.3024 | 0.54266
8497 | 0 | 14.3736 | 0.22943 | 19.297 | 0.5094
8498 | 0 | 14.1694 | 0.22938 | 19.2924 | 0.46844
8499 | 0 | 13.7617 | 0.22934 | 19.286 | 0.44202
8500 | 0 | 13.2744 | 0.22929 | 19.2794 | 0.44417
8501 | 0 | 12.548 | 0.22925 | 19.2711 | 0.46388
8502 | 0 | 11.9632 | 0.22922 | 19.2628 | 0.51456
8503 | 20.8761 | 11.6717 | 0.22917 | 19.2507 | 0.59454
8504 | 179.2323 | 12.9741 | 0.22911 | 19.2404 | 0.67425
8505 | 374.5338 | 15.0655 | 0.22902 | 19.2301 | 0.72176
8506 | 538.3837 | 17.2071 | 0.2289 | 19.2198 | 0.73637
8507 | 654.6934 | 18.9928 | 0.22873 | 19.2115 | 0.76158
8508 | 718.8521 | 20.1811 | 0.22853 | 19.2052 | 0.77291
8509 | 651.1421 | 21.0915 | 0.22835 | 19.2028 | 0.7796
8510 | 520.6665 | 21.7827 | 0.22818 | 19.2004 | 0.78292
8511 | 374.3964 | 22.2363 | 0.22803 | 19.1999 | 0.78085
8512 | 236.9163 | 22.2269 | 0.22792 | 19.2032 | 0.78043
8513 | 98.7495 | 21.0822 | 0.22783 | 19.2048 | 0.76548
8514 | 5.6311 | 20.1048 | 0.22778 | 19.2082 | 0.76436
8515 | 0 | 19.522 | 0.22774 | 19.2096 | 0.74013
8516 | 0 | 18.9634 | 0.22769 | 19.2111 | 0.71108
8517 | 0 | 18.2517 | 0.22765 | 19.2126 | 0.66208
8518 | 0 | 17.5053 | 0.2276 | 19.214 | 0.60592
8519 | 0 | 16.8777 | 0.22754 | 19.2135 | 0.58177
8520 | 0 | 16.4332 | 0.22749 | 19.2143 | 0.53954
8521 | 0 | 15.9445 | 0.22746 | 19.2135 | 0.50347
8522 | 0 | 15.6499 | 0.2274 | 19.2111 | 0.47813
8523 | 0 | 15.2613 | 0.22735 | 19.2067 | 0.45005
8524 | 0 | 15.2774 | 0.22731 | 19.204 | 0.41824
8525 | 0 | 15.107 | 0.22726 | 19.1976 | 0.4409
8526 | 0 | 14.9928 | 0.22722 | 19.1933 | 0.50765
8527 | 19.3653 | 14.2571 | 0.22717 | 19.1867 | 0.59883
8528 | 160.0043 | 14.3113 | 0.2271 | 19.1784 | 0.67038
8529 | 313.5536 | 14.9828 | 0.22699 | 19.172 | 0.72702
8530 | 497.8676 | 16.0727 | 0.22687 | 19.1655 | 0.73888
8531 | 619.671 | 17.0243 | 0.22672 | 19.1611 | 0.75739
8532 | 706.0792 | 17.8015 | 0.22655 | 19.1567 | 0.77687
8533 | 706.0792 | 18.317 | 0.22636 | 19.152 | 0.77951
8534 | 618.5919 | 18.5791 | 0.22619 | 19.1496 | 0.78418
8535 | 491.4125 | 18.6106 | 0.22604 | 19.151 | 0.78654
8536 | 319.8713 | 18.2896 | 0.22592 | 19.1505 | 0.77344
8537 | 135.1453 | 18.0291 | 0.22585 | 19.1517 | 0.76101
8538 | 7.0045 | 17.3014 | 0.22578 | 19.1532 | 0.7686
8539 | 0 | 16.7649 | 0.22574 | 19.1528 | 0.74414
8540 | 0 | 16.5035 | 0.22569 | 19.152 | 0.71329
8541 | 0 | 16.0794 | 0.22565 | 19.1515 | 0.66597
8542 | 0 | 15.8745 | 0.2256 | 19.1491 | 0.61669
8543 | 0 | 15.3758 | 0.22557 | 19.1464 | 0.59142
8544 | 0 | 14.7642 | 0.22552 | 19.141 | 0.54268
8545 | 0 | 14.1704 | 0.22548 | 19.1366 | 0.51088
8546 | 0 | 13.7373 | 0.22543 | 19.132 | 0.48363
8547 | 0 | 13.4029 | 0.2254 | 19.1254 | 0.46801
8548 | 0 | 13.1408 | 0.22534 | 19.1168 | 0.46588
8549 | 0 | 12.4399 | 0.22531 | 19.1083 | 0.47855
8550 | 0 | 11.9157 | 0.22527 | 19.0978 | 0.51271
8551 | 18.2666 | 11.6409 | 0.22522 | 19.0854 | 0.60206
8552 | 168.9316 | 12.7097 | 0.22516 | 19.0727 | 0.6843
8553 | 351.1855 | 14.4355 | 0.22505 | 19.0621 | 0.72916
8554 | 534.2634 | 15.9679 | 0.22493 | 19.0514 | 0.74321
8555 | 646.5902 | 17.0186 | 0.22476 | 19.0406 | 0.75022
8556 | 709.7875 | 17.9766 | 0.22458 | 19.0339 | 0.76415
8557 | 708.4141 | 18.728 | 0.22438 | 19.0287 | 0.76792
8558 | 638.3692 | 19.3088 | 0.2242 | 19.0258 | 0.78092
8559 | 508.1683 | 19.4822 | 0.22403 | 19.0226 | 0.77712
8560 | 331.6828 | 19.1481 | 0.22389 | 19.0214 | 0.78148
8561 | 133.7719 | 18.2008 | 0.2238 | 19.0202 | 0.76134
8562 | 6.3178 | 16.9058 | 0.22375 | 19.0189 | 0.76529
8563 | 0 | 15.7791 | 0.22371 | 19.0189 | 0.74694
8564 | 0 | 14.868 | 0.22366 | 19.0156 | 0.71662
8565 | 0 | 14.2093 | 0.22362 | 19.0124 | 0.67214
8566 | 0 | 13.7276 | 0.22357 | 19.0089 | 0.65023
8567 | 0 | 13.497 | 0.22353 | 19.0036 | 0.59867
8568 | 0 | 13.4471 | 0.22348 | 18.9982 | 0.54895
8569 | 0 | 13.4518 | 0.22345 | 18.9911 | 0.50948
8570 | 0 | 13.4062 | 0.2234 | 18.9838 | 0.48859
8571 | 0 | 13.2081 | 0.22336 | 18.9745 | 0.46612
8572 | 0 | 12.8627 | 0.22331 | 18.9633 | 0.46163
8573 | 0 | 12.133 | 0.22327 | 18.9542 | 0.4772
8574 | 0 | 11.674 | 0.22322 | 18.9431 | 0.51527
8575 | 17.1678 | 11.4893 | 0.22318 | 18.9298 | 0.60267
8576 | 167.9702 | 12.8787 | 0.22313 | 18.9169 | 0.68527
8577 | 364.0957 | 15.0836 | 0.22302 | 18.9039 | 0.73304
8578 | 532.6153 | 16.64 | 0.2229 | 18.893 | 0.74238
8579 | 653.0453 | 17.9331 | 0.22273 | 18.882 | 0.7609
8580 | 710.4742 | 19.041 | 0.22255 | 18.8729 | 0.76058
8581 | 694.6798 | 19.8182 | 0.22237 | 18.8681 | 0.76283
8582 | 626.1457 | 20.3374 | 0.22218 | 18.8642 | 0.76614
8583 | 492.9232 | 20.5315 | 0.22203 | 18.8632 | 0.76837
8584 | 310.3947 | 20.3428 | 0.22189 | 18.8642 | 0.75538
8585 | 126.7674 | 19.2572 | 0.22183 | 18.8651 | 0.74951
8586 | 5.3564 | 17.8922 | 0.22177 | 18.8644 | 0.75054
8587 | 0 | 17.0591 | 0.22174 | 18.8656 | 0.72175
8588 | 0 | 16.1266 | 0.2217 | 18.8649 | 0.68905
8589 | 0 | 16.5517 | 0.22165 | 18.8642 | 0.65093
8590 | 0 | 16.4727 | 0.2216 | 18.8618 | 0.60581
8591 | 0 | 15.3463 | 0.22157 | 18.857 | 0.59221
8592 | 0 | 11.9241 | 0.22153 | 18.8507 | 0.55548
8593 | 0 | 11.7865 | 0.2215 | 18.8447 | 0.52476
8594 | 0 | 12.0268 | 0.22145 | 18.8364 | 0.49424
8595 | 0 | 12.1785 | 0.22142 | 18.8263 | 0.48047
8596 | 0 | 12.221 | 0.22137 | 18.8141 | 0.4697
8597 | 0 | 12.0178 | 0.22133 | 18.8022 | 0.47393
8598 | 0 | 11.6603 | 0.2213 | 18.7902 | 0.48663
8599 | 14.2837 | 11.4022 | 0.22125 | 18.7765 | 0.51655
8600 | 151.6264 | 12.7984 | 0.22119 | 18.7636 | 0.5569
8601 | 345.6918 | 15.0608 | 0.22111 | 18.7499 | 0.59262
8602 | 508.1683 | 17.0109 | 0.22098 | 18.738 | 0.61865
8603 | 627.0875 | 18.3675 | 0.22082 | 18.7282 | 0.63775
8604 | 680.3961 | 19.1742 | 0.22066 | 18.7201 | 0.64073
8605 | 623.9482 | 19.6365 | 0.22048 | 18.7143 | 0.64041
8606 | 570.9339 | 19.9019 | 0.22031 | 18.7101 | 0.64035
8607 | 477.4035 | 20.0197 | 0.22017 | 18.7082 | 0.64884
8608 | 299.2699 | 19.7396 | 0.22006 | 18.7079 | 0.64572
8609 | 121.1363 | 19.2991 | 0.21999 | 18.7099 | 0.6495
8610 | 4.5323 | 18.0516 | 0.21994 | 18.7096 | 0.67435
8611 | 0 | 17.3758 | 0.21991 | 18.7113 | 0.67674
8612 | 0 | 16.9537 | 0.21986 | 18.7111 | 0.65063
8613 | 0 | 15.8414 | 0.21982 | 18.7108 | 0.63452
8614 | 0 | 16.0713 | 0.21979 | 18.7087 | 0.60972
8615 | 0 | 13.8133 | 0.21974 | 18.7084 | 0.57713
8616 | 0 | 12.8697 | 0.21971 | 18.704 | 0.55181
8617 | 0 | 12.6836 | 0.21966 | 18.6996 | 0.51749
8618 | 0 | 12.6913 | 0.21964 | 18.6933 | 0.49153
8619 | 0 | 12.7904 | 0.21959 | 18.6869 | 0.47778
8620 | 0 | 12.8399 | 0.21956 | 18.6784 | 0.47056
8621 | 0 | 12.7997 | 0.21951 | 18.6679 | 0.47194
8622 | 0 | 12.5313 | 0.21947 | 18.6574 | 0.4798
8623 | 14.5583 | 12.5159 | 0.21944 | 18.6469 | 0.50224
8624 | 142.9738 | 13.9304 | 0.21939 | 18.6364 | 0.53431
8625 | 316.4378 | 15.8327 | 0.21932 | 18.6256 | 0.56124
8626 | 469.0256 | 17.4949 | 0.21921 | 18.6152 | 0.58363
8627 | 556.0813 | 18.4552 | 0.21907 | 18.6083 | 0.59169
8628 | 608.7032 | 19.0363 | 0.21892 | 18.6034 | 0.60896
8629 | 484.2706 | 19.1053 | 0.21879 | 18.5985 | 0.61832
8630 | 550.8819 | 19.3218 | 0.21864 | 18.5973 | 0.62296
8631 | 361.3489 | 19.0159 | 0.21852 | 18.5963 | 0.62302
8632 | 252.436 | 18.5389 | 0.21844 | 18.5973 | 0.62262
8633 | 90.0969 | 18.1393 | 0.21838 | 18.6 | 0.63054
8634 | 3.4336 | 17.5672 | 0.21834 | 18.6009 | 0.65931
8635 | 0 | 17.1491 | 0.21831 | 18.6037 | 0.68601
8636 | 0 | 16.7525 | 0.21826 | 18.6046 | 0.66466
8637 | 0 | 15.9629 | 0.21823 | 18.6054 | 0.64012
8638 | 0 | 15.1224 | 0.2182 | 18.6061 | 0.61103
8639 | 0 | 14.391 | 0.21816 | 18.6049 | 0.57585
8640 | 0 | 13.1385 | 0.21812 | 18.6017 | 0.53652
8641 | 0 | 12.9443 | 0.21809 | 18.5988 | 0.50607
8642 | 0 | 13.1234 | 0.21805 | 18.5937 | 0.48452
8643 | 0 | 13.3092 | 0.218 | 18.5886 | 0.46515
8644 | 0 | 12.9473 | 0.21797 | 18.5815 | 0.46382
8645 | 0 | 12.7452 | 0.21794 | 18.5743 | 0.47379
8646 | 0 | 12.8245 | 0.21791 | 18.5676 | 0.51712
8647 | 11.6741 | 12.8128 | 0.21787 | 18.5585 | 0.60465
8648 | 105.6166 | 13.6606 | 0.21782 | 18.5494 | 0.68984
8649 | 292.4028 | 15.7105 | 0.21776 | 18.5414 | 0.73712
8650 | 462.9825 | 17.5592 | 0.21767 | 18.5343 | 0.74962
8651 | 609.5077 | 18.7669 | 0.21753 | 18.5295 | 0.76479
8652 | 652.3782 | 19.5116 | 0.21736 | 18.5265 | 0.78055
8653 | 647.0218 | 19.9736 | 0.21719 | 18.5272 | 0.79201
8654 | 566.539 | 20.1804 | 0.21704 | 18.5282 | 0.78769
8655 | 453.0938 | 20.1717 | 0.2169 | 18.5331 | 0.78604
8656 | 303.1155 | 19.8079 | 0.2168 | 18.538 | 0.776
8657 | 113.0331 | 19.3409 | 0.21674 | 18.5429 | 0.77047
8658 | 3.2962 | 18.2624 | 0.21671 | 18.5497 | 0.77588
8659 | 0 | 17.6291 | 0.21666 | 18.5546 | 0.75243
8660 | 0 | 17.0718 | 0.21663 | 18.5595 | 0.72633
8661 | 0 | 16.2825 | 0.21658 | 18.5644 | 0.67303
8662 | 0 | 15.2131 | 0.21655 | 18.566 | 0.62059
8663 | 0 | 14.4275 | 0.21652 | 18.5671 | 0.59425
8664 | 0 | 13.9221 | 0.21648 | 18.568 | 0.54796
8665 | 0 | 13.5863 | 0.21645 | 18.569 | 0.51602
8666 | 0 | 13.1957 | 0.2164 | 18.566 | 0.48854
8667 | 0 | 13.0227 | 0.21637 | 18.5629 | 0.47334
8668 | 0 | 13.4253 | 0.21634 | 18.558 | 0.46966
8669 | 0 | 13.2814 | 0.21631 | 18.5531 | 0.48206
8670 | 0 | 13.4732 | 0.21626 | 18.548 | 0.51763
8671 | 10.9874 | 13.6352 | 0.21623 | 18.5411 | 0.60422
8672 | 134.5959 | 15.2201 | 0.21619 | 18.5331 | 0.70478
8673 | 328.3866 | 17.345 | 0.21613 | 18.526 | 0.75223
8674 | 487.1548 | 18.6591 | 0.21602 | 18.5209 | 0.77823
8675 | 586.4341 | 19.61 | 0.21587 | 18.5177 | 0.78624
8676 | 615.9824 | 20.2929 | 0.21571 | 18.5184 | 0.80736
8677 | 599.0892 | 20.6966 | 0.21555 | 18.5189 | 0.81363
8678 | 553.6287 | 20.8743 | 0.21539 | 18.5216 | 0.79553
8679 | 433.0418 | 20.4864 | 0.21527 | 18.526 | 0.80103
8680 | 259.8525 | 19.6944 | 0.21518 | 18.5323 | 0.78758
8681 | 105.7539 | 19.1856 | 0.21513 | 18.5387 | 0.78069
8682 | 2.7469 | 18.2685 | 0.21509 | 18.545 | 0.78687
8683 | 0 | 17.7938 | 0.21506 | 18.5521 | 0.76134
8684 | 0 | 17.5324 | 0.21503 | 18.5582 | 0.72972
8685 | 0 | 17.355 | 0.21498 | 18.5644 | 0.67784
8686 | 0 | 16.9707 | 0.21495 | 18.5685 | 0.62613
8687 | 0 | 16.1356 | 0.21492 | 18.5727 | 0.60651
8688 | 0 | 15.3108 | 0.21489 | 18.5746 | 0.55423
8689 | 0 | 15.1016 | 0.21484 | 18.5766 | 0.51528
8690 | 0 | 14.9336 | 0.21481 | 18.5785 | 0.48845
8691 | 0 | 14.8101 | 0.21478 | 18.5785 | 0.47671
8692 | 0 | 14.8409 | 0.21475 | 18.5783 | 0.47862
8693 | 0 | 14.7067 | 0.21471 | 18.5761 | 0.48604
8694 | 0 | 14.6775 | 0.21468 | 18.5739 | 0.52295
8695 | 9.3393 | 14.4121 | 0.21464 | 18.5724 | 0.60771
8696 | 128.9649 | 16.5299 | 0.2146 | 18.57 | 0.69236
8697 | 289.7933 | 18.0639 | 0.21458 | 18.5676 | 0.73666
8698 | 393.075 | 18.7284 | 0.21451 | 18.5648 | 0.76496
8699 | 477.1092 | 19.4748 | 0.2144 | 18.566 | 0.78113
8700 | 438.2608 | 19.8072 | 0.21428 | 18.5673 | 0.79942
8701 | 346.2411 | 19.8139 | 0.21417 | 18.5704 | 0.80716
8702 | 313.0042 | 19.7965 | 0.21408 | 18.5734 | 0.81016
8703 | 286.3597 | 19.8142 | 0.21399 | 18.5783 | 0.80605
8704 | 216.4522 | 19.5056 | 0.21391 | 18.5851 | 0.7795
8705 | 83.6418 | 19.3577 | 0.21385 | 18.5917 | 0.76407
8706 | 2.0601 | 18.5178 | 0.21382 | 18.5965 | 0.77377
8707 | 0 | 18.0449 | 0.21378 | 18.6032 | 0.74989
8708 | 0 | 17.7369 | 0.21375 | 18.6076 | 0.716
8709 | 0 | 17.5334 | 0.21371 | 18.614 | 0.66737
8710 | 0 | 17.2676 | 0.21368 | 18.6164 | 0.61408
8711 | 0 | 17.0156 | 0.21364 | 18.6215 | 0.59822
8712 | 0 | 16.5185 | 0.21361 | 18.6239 | 0.55708
8713 | 0 | 15.908 | 0.21358 | 18.6261 | 0.51831
8714 | 0 | 15.3028 | 0.21353 | 18.6283 | 0.48998
8715 | 0 | 14.5584 | 0.21352 | 18.6286 | 0.47683
8716 | 0 | 14.1785 | 0.21347 | 18.6266 | 0.47305
8717 | 0 | 13.674 | 0.21344 | 18.6247 | 0.48687
8718 | 0 | 13.033 | 0.21341 | 18.6207 | 0.52037
8719 | 10.7127 | 12.694 | 0.21338 | 18.6166 | 0.60294
8720 | 123.6085 | 14.795 | 0.21335 | 18.6105 | 0.68422
8721 | 298.8579 | 16.8107 | 0.21329 | 18.6064 | 0.7306
8722 | 470.1243 | 18.5975 | 0.21317 | 18.6022 | 0.7593
8723 | 599.2069 | 19.91 | 0.21303 | 18.6 | 0.76836
8724 | 650.7301 | 20.6865 | 0.21287 | 18.6015 | 0.7795
8725 | 635.8971 | 21.0132 | 0.21271 | 18.6049 | 0.79788
8726 | 553.3541 | 21.0741 | 0.21257 | 18.6083 | 0.79835
8727 | 441.557 | 20.9412 | 0.21245 | 18.6154 | 0.79565
8728 | 272.7628 | 20.4238 | 0.21236 | 18.6225 | 0.79147
8729 | 93.1184 | 19.7071 | 0.2123 | 18.6295 | 0.77453
8730 | 1.7855 | 18.8606 | 0.21226 | 18.6393 | 0.77844
8731 | 0 | 18.3301 | 0.21224 | 18.6461 | 0.75155
8732 | 0 | 17.9719 | 0.21219 | 18.6532 | 0.71879
8733 | 0 | 17.7804 | 0.21217 | 18.6598 | 0.67572
8734 | 0 | 17.5568 | 0.21213 | 18.6647 | 0.62972
8735 | 0 | 16.9945 | 0.21211 | 18.6696 | 0.60407
8736 | 0 | 16.0482 | 0.21207 | 18.6742 | 0.55281
8737 | 0 | 15.7818 | 0.21204 | 18.6769 | 0.52054
8738 | 0 | 14.4918 | 0.21201 | 18.6774 | 0.49601
8739 | 0 | 13.5997 | 0.21198 | 18.6782 | 0.47864
8740 | 0 | 13.193 | 0.21194 | 18.6766 | 0.47001
8741 | 0 | 13.0632 | 0.21191 | 18.6752 | 0.48382
8742 | 0 | 13.1736 | 0.21187 | 18.6718 | 0.52322
8743 | 9.202 | 13.5388 | 0.21185 | 18.6662 | 0.60244
8744 | 113.8572 | 15.585 | 0.21181 | 18.6627 | 0.67449
8745 | 280.0419 | 17.8785 | 0.21175 | 18.6572 | 0.73499
8746 | 451.171 | 19.5592 | 0.21165 | 18.6554 | 0.73577
8747 | 531.6343 | 20.3966 | 0.21153 | 18.6535 | 0.75749
8748 | 577.6637 | 21.0266 | 0.21139 | 18.6556 | 0.78259
8749 | 505.2841 | 21.199 | 0.21126 | 18.6576 | 0.7846
8750 | 465.0426 | 21.2418 | 0.21114 | 18.6623 | 0.78199
8751 | 389.3668 | 21.1314 | 0.21101 | 18.6681 | 0.78365
8752 | 248.3157 | 20.6223 | 0.21094 | 18.6759 | 0.7691
8753 | 86.938 | 20.2658 | 0.21089 | 18.6838 | 0.76367
8754 | 1.6481 | 19.3536 | 0.21086 | 18.6913 | 0.75839
8755 | 0 | 18.8117 | 0.21083 | 18.6988 | 0.72068
8756 | 0 | 18.4673 | 0.2108 | 18.7045 | 0.68716
8757 | 0 | 18.1644 | 0.21077 | 18.712 | 0.65028
8758 | 0 | 17.8685 | 0.21074 | 18.7177 | 0.60969
8759 | 0 | 17.4872 | 0.21071 | 18.723 | 0.59819
8760 | 0 | 17.3125 | 0.21068 | 18.7265 | 0.55797